## nutrients
Data supporting the JAWRA article "Nutrient concentrations and yields in undeveloped stream basins of the United States," by Clark and others, 2000 [in press]. Specific methods of computations are noted in that article. HBN, hydrologic benchmark network; ---, station ID not listed for research stations; Blank fields, insufficient data to compute mean-annual concentration of constituent; <, less than the method reporting limit (MRL) or for total phosphorus, the new (October 1, 1998) long-term method detection limit (LT-MDL). Because mean flow-weighted concentrations are estimates from the mean annual discharge and the mean annual load, some constituents may have calculated concentrations less than the MRL or LT-MDL. A value flagged with "e" indicates a lower level of confidence in the reported concentration.
|  |  |  | Mean Annual | Mean Annual Flow-Weighted Concentration
Map |  |  |  | Runoff | (milligrams per liter)
number | Station Name | Station ID | Station type | (cm) | NH4-N | NO3+NO2-N | Total N | PO4-P | Total P
1 | East Bear Brook, ME | --- | research | 92.7 |  | 0.135
2 | Wild River, ME | 01054200 | HBN | 83.5 | 0.015e | 0.029e | 0.12e | 0.007e | <0.030
3 | Ammonoosuc R., NH | 01137500 | nawqa | 61.4 | 0.02 | 0.13 | <0.20 | <0.010 | <0.030
4 | Hubbard Brook, NH | --- | research | 102 |  | 0.155
5 | Sleepers R., VT | --- | research | 62.1 |  | 0.235
6 | Green R., CT | 01170100 | nawqa | 54.2 | 0.02 | 0.13 | <0.20 | <0.010 | <0.030
7 | Esopus Creek, NY | 01362200 | nawqa | 67.4 | 0.02 | 0.25 | 0.35 | 0.01 | 0.037e
8 | Biscuit Brook, NY | 01434025 | HBN, research | 83.9 | 0.024 | 0.456 | 0.459 | 0.003e | <0.030
9 | MacDonalds Branch, NJ | 01466500 | HBN | 21.5 | 0.023 | 0.025e | 0.19e | 0.006e | <0.030
10 | Woods Lake, | --- | research | 91.5 |  | 0.554
11 | Van Swamp, NC | 02084557 | nawqa | 32.6 | 0.1 |  | 2.57 | 0.018 | 0.032e
12 | Bear Branch, MD | --- | research | 57.7 |  | 0.464
13 | Fishing Creek Trib., MD | --- | research | 48.2 |  | 0.179
14 | Hunting Creek, MD | --- | research | 49.6 |  | 0.726
15 | Hauver Branch, MD | --- | research | 58.4 |  | 0.56
16 | Young Womans Creek, PA | 01545600 | HBN | 60.1 | 0.017e | 0.335 | 0.503 | 0.005e | <0.030
17 | Old Rag Mountain, VA | --- | research | 28.2 |  | 0.1
18 | Mill Run, VA | --- | research | 44.8 |  | 0.05
19 | Shelter Run, VA | --- | research | 56.1 |  | 0.019e
20 | Holiday Creek, VA | 02038850 | HBN | 37.2 | 0.023 | 0.036e | 0.208 | 0.008e | 0.031e
21 | S. Fork Potomac R., WV | 01608000 | nawqa | 33.8 | 0.02 | 0.77 | 1.11 | <0.010 | 0.037e
22 | N. Fork Bens Creek, PA | --- | research | 72.2 |  | 0.534
23 | Jordan Creek, NC | --- | research | 21.1 |  | 0.021e
24 | Scape Ore Swamp, SC | 02135300 | HBN | 43.8 | 0.035 | 0.068 | 0.613 | 0.007e | <0.030
25 | Middle St. Marys R., FL | 02229000 | nawqa | 26.4 | 0.03 | 0.02e | 1.05 | 0.015 | <0.030
26 | Cataloochee Creek, NC | 03460000 | HBN | 90.5 | 0.035 | 0.231 | 0.384 | 0.012 | <0.030
27 | Upper Twin Creek, OH | 03237280 | HBN | 34.4 | 0.018e | 0.312 | 0.421 | 0.007e | <0.030
28 | Coweeta, NC | --- | research | 120 |  | 0.013e
29 | Little R, TN | 03497300 | HBN | 103.2 | 0.010e | 0.173 | 0.16e | 0.008e | <0.030
30 | Panola Mountain, GA | --- | research | 45.7 |  | 0.016e
31 | Sopchoppy R., FL | 02327100 | HBN | 75.4 | 0.044 | 0.026e | 0.742 | 0.012 | <0.030
32 | Snake Creek., GA | 02337500 | nawqa | 46.9 | 0.03 | 0.17 | 0.43 | 0.01 | 0.093
33 | Blackwater R., AL | 02369800 | HBN | 63.3 | 0.026 | 0.099 | 0.371 | 0.01 | <0.030
34 | Sipsey Fork, AL | 02450250 | HBN | 63.8 | 0.014e | 0.05 | 0.19e | 0.01 | <0.030
35 | Peshekee R., MI | 04062085 | nawqa | 66.4 | 0.03 | 0.09 | 0.49 | <0.010 | <0.030
36 | Popple R., WI | 04063700 | HBN, nawqa | 28.7 | 0.058 | 0.091 | 0.698 | 0.007e | <0.030
37 | Cypress Creek, MS | 02479155 | HBN | 69.6 | 0.037 | 0.075 | 0.515 | 0.004e | <0.030
38 | Washington Creek, MI | 04001000 | HBN | 35.9 | 0.046 | 0.058 | 0.583 | 0.005e | <0.030
39 | Trout Lake, WI | --- | research | 47.2 |  | 0.007e
40 | Kawishiwi R., MN | 05124480 | HBN | 22.7 | 0.039 | 0.079 | 0.605 | 0.008e | <0.030
41 | Paddy Creek., MO | 06929315 | nawqa | 31.6 | 0.02 | 0.04e | <0.20 | <0.010 | 0.042e
42 | N. Sylamore Creek, AR | 07060710 | HBN, nawqa | 29.8 | 0.019e | 0.1 | 0.229 | 0.004e | <0.030
43 | Big Crk, LA | 07373000 | HBN | 51.5 | 0.022 | 0.075 | 0.87 | 0.007e | 0.054
44 | Buffalo R., AR | 07056000 | nawqa | 55 | 0.02 | <0.050 | <0.20 | <0.010 | <0.030
45 | Cossatot R., AR | 07340300 | HBN | 88.1 | 0.013e | <0.050 | 0.11e | 0.003e | <0.030
46 | Kiamichi R., OK | 07335700 | HBN | 93.1 | 0.014e |  |  | 0.005e
47 | Menard Creek, TX | 08066295 | nawqa | 55.1 | 0.02 | 0.05 | 0.44 | 0.004e | 0.062
48 | Kings Creek, KS | 06879650 | HBN | 28.5 | 0.015e | 0.085 | 0.18e | 0.007e | 0.032e
49 | S. Fork Rocky Creek, TX | 08103900 | HBN | 15 | 0.015e | 0.223 | 0.716 | 0.007e | 0.031e
50 | Blue Beaver Creek, OK | 07311200 | HBN | 24.3 | 0.013e |  |  | 0.02
51 | Dismal R., NE | 06775900 | HBN, nawqa | 7.5 | 0.016e | 0.491 | 0.721 | 0.131 | 0.198
52 | Castle Creek, SD | 06409000 | HBN | 5.6 | 0.02 | 0.144 | 0.249 | 0.006e | 0.034e
53 | Lonetree Creek, CO | 06753400 | nawqa | 0.1 | 0.03 | 0.21 | 0.47 | <0.010 | <0.030
54 | Cache la Poudre R., CO | 06752000 | nawqa | 10.6 | 0.02 | 0.07 | 0.28 | <0.010 | <0.030
55 | Clear Creek., CO | 06719505 | nawqa | 20.1 | 0.03 | 0.16 | 0.27 | <0.010 | 0.081
56 | Green Lakes Valley, CO | --- | research | 72.6 |  | 0.126
57 | Rio Mora, NM | 08377900 | HBN | 31 | 0.026 | 0.036e | 0.17e | 0.005e | <0.030
58 | Icy Brook, CO | --- | research | 75.5 |  | 0.289
59 | Andrews Creek, CO | --- | research | 94.2 |  | 0.326
60 | Rito de los Frijoles, NM | 08313350 | nawqa | 3.4 | 0.02 | <0.050 | <0.20 | 0.031 | 0.042
61 | Saguache Creek, CO | 08227000 | nawqa | 4.3 | 0.02 | <0.050 | 0.44 | 0.074 | 0.119
62 | Halfmoon Creek, CO | 07083000 | HBN | 36.4 | 0.016e | 0.127 | 0.235 | 0.008e | <0.030
63 | Encampment Creek, WY | 06623800 | HBN | 46.2 | 0.019e | 0.023e | 0.18e | 0.008e | <0.030
64 | Rock Creek, MT | 06169500 | HBN | 1.1 | 0.037 | 0.093 | 1.133 | 0.11 | 0.198
65 | Vallecito Creek, CO | 09352900 | HBN | 59.5 | 0.015e | 0.119 | 0.216 | 0.007e | <0.030
66 | Mogollan Creek, NM | 09430600 | HBN | 21.8 | 0.023 | 0.022e | 0.16e | 0.017 | <0.030
67 | Snake R., WY | 13010065 | nawqa | 53.8 | 0.02 | 0.08 | 0.24 | <0.010 | 0.052
68 | Cache Creek, WY | 13018300 | HBN | 31.5 | 0.024 | 0.112 | 0.271 | 0.013 | 0.036e
69 | Wet Bottom Creek, AZ | 09508300 | HBN | 23.6 | 0.026 | 0.04e | 0.245 | 0.005e | 0.030e
70 | Red Butte Creek, UT | 10172200 | HBN | 13.5 | 0.013e | 0.049e | 0.17e | 0.031 | 0.084
71 | Big Lost R., ID | 13120500 | nawqa | 25.2 | 0.02 | 0.05 | <0.20 | <0.010 | 0.042e
72 | Steptoe Creek, NV | 10244950 | HBN | 9.9 | 0.015e | 0.147 | <0.20 | <0.010 | <0.030
73 | Big Jacks Creek, ID | 13169500 | HBN | 0.4 | 0.03 | 0.264 | 0.583 | 0.108 | 0.149
74 | Hayden Creek, ID | 12416000 | HBN | 31.2 | 0.018e | 0.235 | 0.2 | <0.010 | <0.030
75 | South Twin Creek, NV | 10249300 | HBN | 6 | 0.02 | <0.050 | <0.20 | <0.010 | <0.030
76 | Minam R., OR | 13331500 | HBN | 54.7 | 0.015e | 0.031e | <0.20 | 0.011 | <0.030
77 | Merced R., CA | 11264500 | HBN | 60.9 | 0.025 | 0.037e | 0.205 | 0.009e | <0.030
78 | E. Fork Carson R., NV | 10309010 | nawqa | 41.4 | 0.01e | <0.050 | <0.20 | 0.023 | 0.06
79 | Truckee R., CA | 10346000 | nawqa | 25.1 | 0.02 | 0.01e | <0.20 | <0.010 | <0.030
80 | Andrews Creek, WA | 12447390 | HBN | 39.4 | 0.014e | 0.029e | 0.4 | 0.009e | <0.030
81 | Sagehen Creek, CA | 10343500 | HBN | 21.3 | 0.009e | 0.02e | 0.17e | 0.005e | <0.030
82 | HJ Andrews Creek, OR | --- | research | 101 |  | 0.001e
83 | Little Abiqua Creek, OR | 14200400 | nawqa | 107.8 | 0.02 | 0.54 | 0.54 | 0.01 | <0.030
84 | Gales Creek, OR | 14203750 | nawqa | 163.1 | 0.02 | 0.27 | 0.49 | 0.014 | 0.05
85 | Elder Creek, CA | 11475560 | HBN | 47.5 | 0.012e | 0.03e | 0.10e | 0.017 | <0.030