## tab2.urb
Table 7A-1. Statistical summary of pesticide compounds in water from urban streams, 1992-2001
[ug/L, microgram per liter; NWIS parameter code, the number used to identify a pesticide in the U.S. Geological Survey National Water Information System; LT-MDL, long-term method detection level; >=, greater than or equal to; GCMS, gas chromatograph/mass spectrometry; HPLC, high performance liquid chromatography; ND, not detected--concentration is less than the maximum LT-MDL and is expected to be less than any higher percentile concentration shown in the table for that pesticide; --, detection frequency not calculated.]
Urban land use | [5 empty] | Frequency of detection (percent) |  |  |  | Percentiles of concentration (ug/L)
Analytical method | NWIS parameter code | Pesticide compound | Max-imum LT-MDL, 1992-2002 (ug/L) | Number of stream-water sites | Number of stream-water samples | All | >=0.01 ug/L | >=0.1 ug/L | >=1 ug/L | 50th | 75th | 90th | 95th | Max-imum
GCMS | 49260 | Acetochlor | 0.003 | 23 | 549 | 3.38 | 2.52 | 0.67 | 0.00 | ND | ND | ND | ND | 0.311
GCMS | 46342 | Alachlor | 0.002 | 30 | 806 | 6.11 | 1.53 | 0.00 | 0.00 | ND | ND | ND | 0.004 | 0.092
GCMS | 39632 | Atrazine | 0.004 | 30 | 801 | 70.73 | 47.19 | 10.19 | 1.48 | 0.009 | 0.027 | 0.100 | 0.209 | 3.370
GCMS | 82686 | Azinphos-methyl | 0.020 | 30 | 804 | 0.48 | >=0.48* | 0.36 | 0.00 | ND | ND | ND | ND | 0.171
GCMS | 82673 | Benfluralin | 0.005 | 30 | 814 | 3.41 | 0.53 | 0.00 | 0.00 | ND | ND | ND | ND | 0.022
GCMS | 04028 | Butylate | 0.001 | 30 | 811 | 0.16 | 0.00 | 0.00 | 0.00 | ND | ND | ND | ND | 0.009
GCMS | 82680 | Carbaryl | 0.021 | 30 | 808 | 49.47 | >=41.59* | 14.15 | 1.27 | ND | 0.035 | 0.180 | 0.280 | 5.200
GCMS | 82674 | Carbofuran | 0.010 | 30 | 811 | 1.59 | 1.23 | 0.00 | 0.00 | ND | ND | ND | ND | 0.055
GCMS | 38933 | Chlorpyrifos | 0.003 | 30 | 796 | 29.80 | 16.58 | 0.80 | 0.00 | ND | 0.006 | 0.018 | 0.034 | 0.300
GCMS | 04041 | Cyanazine | 0.009 | 30 | 810 | 2.68 | 1.82 | 0.06 | 0.00 | ND | ND | ND | ND | 0.132
GCMS | 82682 | Dacthal | 0.002 | 30 | 813 | 23.16 | 3.26 | 0.00 | 0.00 | ND | ND | 0.003 | 0.006 | 0.045
GCMS | 34653 | p,p'-DDE | 0.001 | 30 | 812 | 2.02 | 0.00 | 0.00 | 0.00 | ND | ND | ND | ND | 0.007
GCMS | 04040 | Deethylatrazine | 0.003 | 30 | 802 | 42.33 | 12.20 | 1.05 | 0.00 | ND | 0.005 | 0.012 | 0.024 | 0.283
GCMS | 39572 | Diazinon | 0.003 | 30 | 793 | 70.32 | 61.03 | 13.82 | 1.26 | 0.019 | 0.046 | 0.150 | 0.318 | 2.300
GCMS | 39381 | Dieldrin | 0.002 | 30 | 809 | 3.29 | 3.24 | 0.00 | 0.00 | ND | ND | ND | ND | 0.077
GCMS | 82660 | 2,6-Diethylaniline | 0.003 | 30 | 811 | 0.29 | 0.00 | 0.00 | 0.00 | ND | ND | ND | ND | 0.006
GCMS | 82677 | Disulfoton | 0.011 | 30 | 814 | 0.15 | >=0.03* | 0.00 | 0.00 | ND | ND | ND | ND | 0.018
GCMS | 82668 | EPTC | 0.001 | 30 | 804 | 5.24 | 1.46 | 0.00 | 0.00 | ND | ND | ND | 0.001 | 0.038
GCMS | 82663 | Ethalfluralin | 0.005 | 30 | 811 | 0.00 | 0.00 | 0.00 | 0.00 | ND | ND | ND | ND | ND
GCMS | 82672 | Ethoprop | 0.002 | 30 | 807 | 0.91 | 0.29 | 0.06 | 0.00 | ND | ND | ND | ND | 0.124
GCMS | 04095 | Fonofos | 0.001 | 30 | 810 | 1.55 | 1.17 | 0.00 | 0.00 | ND | ND | ND | ND | 0.084
GCMS | 34253 | alpha-HCH | 0.002 | 30 | 812 | 0.00 | 0.00 | 0.00 | 0.00 | ND | ND | ND | ND | ND
GCMS | 39341 | gamma-HCH | 0.002 | 30 | 803 | 3.11 | 1.34 | 0.00 | 0.00 | ND | ND | ND | ND | 0.048
GCMS | 82666 | Linuron | 0.018 | 30 | 810 | 0.23 | >=0.23* | 0.16 | 0.00 | ND | ND | ND | ND | 0.250
GCMS | 39532 | Malathion | 0.014 | 30 | 811 | 16.96 | >=14.54* | 2.44 | 0.00 | ND | ND | 0.020 | 0.055 | 0.634
GCMS | 39415 | Metolachlor | 0.006 | 30 | 814 | 46.09 | 22.00 | 2.80 | 0.74 | ND | 0.008 | 0.022 | 0.046 | 2.420
GCMS | 82630 | Metribuzin | 0.003 | 30 | 775 | 6.76 | 5.64 | 1.26 | 0.00 | ND | ND | ND | 0.015 | 0.358
GCMS | 82671 | Molinate | 0.001 | 30 | 810 | 0.89 | 0.70 | 0.00 | 0.00 | ND | ND | ND | ND | 0.096
GCMS | 82684 | Napropamide | 0.003 | 30 | 809 | 0.91 | 0.53 | 0.00 | 0.00 | ND | ND | ND | ND | 0.040
GCMS | 39542 | Parathion | 0.005 | 30 | 810 | 0.27 | 0.27 | 0.00 | 0.00 | ND | ND | ND | ND | 0.052
GCMS | 82667 | Parathion-methyl | 0.003 | 30 | 809 | 0.13 | 0.13 | 0.00 | 0.00 | ND | ND | ND | ND | 0.061
GCMS | 82669 | Pebulate | 0.002 | 30 | 812 | 0.20 | 0.20 | 0.00 | 0.00 | ND | ND | ND | ND | 0.023
GCMS | 82683 | Pendimethalin | 0.011 | 30 | 807 | 8.97 | >=7.95* | 1.21 | 0.00 | ND | ND | ND | 0.019 | 0.372
GCMS | 82687 | cis-Permethrin | 0.003 | 30 | 813 | 0.00 | 0.00 | 0.00 | 0.00 | ND | ND | ND | ND | ND
GCMS | 82664 | Phorate | 0.006 | 30 | 810 | 0.00 | 0.00 | 0.00 | 0.00 | ND | ND | ND | ND | ND
GCMS | 04037 | Prometon | 0.007 | 30 | 811 | 81.29 | 65.58 | 6.34 | 0.35 | 0.020 | 0.040 | 0.078 | 0.113 | 25.100
GCMS | 82676 | Pronamide | 0.002 | 30 | 805 | 2.48 | 2.18 | 0.10 | 0.00 | ND | ND | ND | ND | 0.131
GCMS | 04024 | Propachlor | 0.005 | 30 | 811 | 1.02 | 0.06 | 0.00 | 0.00 | ND | ND | ND | ND | 0.015
GCMS | 82679 | Propanil | 0.005 | 30 | 813 | 1.49 | 0.79 | 0.00 | 0.00 | ND | ND | ND | ND | 0.091
GCMS | 82685 | Propargite | 0.011 | 30 | 805 | 0.19 | >=0.19* | 0.00 | 0.00 | ND | ND | ND | ND | 0.042
GCMS | 04035 | Simazine | 0.006 | 30 | 812 | 64.72 | 47.65 | 13.78 | 3.00 | 0.008 | 0.042 | 0.151 | 0.340 | 9.030
GCMS | 82670 | Tebuthiuron | 0.008 | 30 | 785 | 30.18 | 23.46 | 3.01 | 0.35 | ND | 0.009 | 0.032 | 0.070 | 2.830
GCMS | 82665 | Terbacil | 0.017 | 30 | 806 | 2.09 | >=1.80* | 0.00 | 0.00 | ND | ND | ND | ND | 0.072
GCMS | 82675 | Terbufos | 0.009 | 30 | 811 | 0.00 | 0.00 | 0.00 | 0.00 | ND | ND | ND | ND | ND
GCMS | 82681 | Thiobencarb | 0.002 | 30 | 810 | 0.67 | 0.00 | 0.00 | 0.00 | ND | ND | ND | ND | 0.009
GCMS | 82678 | Triallate | 0.001 | 30 | 812 | 1.71 | 1.06 | 0.16 | 0.00 | ND | ND | ND | ND | 0.352
GCMS | 82661 | Trifluralin | 0.005 | 30 | 811 | 8.15 | 1.12 | 0.00 | 0.00 | ND | ND | ND | 0.003 | 0.037
HPLC | 49315 | Acifluorfen | 0.040 | 19 | 521 | 0.31 | -- | 0.00 | 0.00 | ND | ND | ND | ND | 0.060
HPLC | 49312 | Aldicarb | 0.100 | 19 | 525 | 0.00 | -- | 0.00 | 0.00 | ND | ND | ND | ND | ND
HPLC | 49313 | Aldicarb sulfone | 0.100 | 19 | 524 | 0.00 | -- | 0.00 | 0.00 | ND | ND | ND | ND | ND
HPLC | 49314 | Aldicarb sulfoxide | 0.140 | 19 | 524 | 0.00 | -- | >=0.00* | 0.00 | ND | ND | ND | ND | ND
HPLC | 38711 | Bentazon | 0.030 | 19 | 521 | 0.10 | -- | 0.00 | 0.00 | ND | ND | ND | ND | 0.040
HPLC | 04029 | Bromacil | 0.040 | 19 | 524 | 1.64 | -- | 0.91 | 0.34 | ND | ND | ND | ND | 1.550
HPLC | 49311 | Bromoxynil | 0.030 | 19 | 521 | 0.00 | -- | 0.00 | 0.00 | ND | ND | ND | ND | ND
HPLC | 61188 | Chloramben methyl ester | 0.110 | 19 | 524 | 0.00 | -- | >=0.00* | 0.00 | ND | ND | ND | ND | ND
HPLC | 49306 | Chlorothalonil | 0.070 | 19 | 523 | 1.19 | -- | 0.00 | 0.00 | ND | ND | ND | ND | 0.080
HPLC | 49305 | Clopyralid | 0.210 | 19 | 522 | 0.00 | -- | >=0.00* | 0.00 | ND | ND | ND | ND | ND
HPLC | 39732 | 2,4-D | 0.080 | 19 | 523 | 13.10 | -- | 11.33 | 1.96 | ND | ND | 0.160 | 0.450 | 5.530
HPLC | 49304 | Dacthal monoacid | 0.040 | 19 | 521 | 0.00 | -- | 0.00 | 0.00 | ND | ND | ND | ND | ND
HPLC | 38746 | 2,4-DB | 0.130 | 19 | 523 | 0.09 | -- | >=0.09* | 0.00 | ND | ND | ND | ND | 0.390
HPLC | 38442 | Dicamba | 0.050 | 19 | 523 | 0.53 | -- | 0.32 | 0.00 | ND | ND | ND | ND | 0.160
HPLC | 49303 | Dichlobenil | 0.050 | 19 | 525 | 3.72 | -- | 0.69 | 0.10 | ND | ND | ND | ND | 1.200
HPLC | 49302 | Dichlorprop | 0.060 | 19 | 523 | 0.97 | -- | 0.47 | 0.00 | ND | ND | ND | ND | 0.320
HPLC | 49301 | Dinoseb | 0.040 | 19 | 521 | 0.00 | -- | 0.00 | 0.00 | ND | ND | ND | ND | ND
HPLC | 49300 | Diuron | 0.060 | 19 | 525 | 22.35 | -- | 14.23 | 2.59 | ND | ND | 0.170 | 0.480 | 11.000
HPLC | 49299 | DNOC | 0.130 | 19 | 522 | 0.32 | -- | >=0.32* | 0.00 | ND | ND | ND | ND | 0.320
HPLC | 49297 | Fenuron | 0.030 | 19 | 524 | 0.00 | -- | 0.00 | 0.00 | ND | ND | ND | ND | ND
HPLC | 38811 | Fluometuron | 0.030 | 19 | 524 | 0.00 | -- | 0.00 | 0.00 | ND | ND | ND | ND | ND
HPLC | 49308 | 3-Hydroxycarbofuran | 0.050 | 19 | 525 | 0.00 | -- | 0.00 | 0.00 | ND | ND | ND | ND | ND
HPLC | 38482 | MCPA | 0.100 | 19 | 523 | 2.39 | -- | 2.11 | 0.08 | ND | ND | ND | ND | 1.300
HPLC | 38487 | MCPB | 0.130 | 19 | 523 | 0.00 | -- | >=0.00* | 0.00 | ND | ND | ND | ND | ND
HPLC | 38501 | Methiocarb | 0.030 | 19 | 524 | 0.00 | -- | 0.00 | 0.00 | ND | ND | ND | ND | ND
HPLC | 49296 | Methomyl | 0.240 | 19 | 524 | 0.13 | -- | >=0.13* | 0.00 | ND | ND | ND | ND | 0.140
HPLC | 49294 | Neburon | 0.030 | 19 | 524 | 0.35 | -- | 0.00 | 0.00 | ND | ND | ND | ND | 0.020
HPLC | 49293 | Norflurazon | 0.021 | 19 | 524 | 0.00 | -- | 0.00 | 0.00 | ND | ND | ND | ND | ND
HPLC | 49292 | Oryzalin | 0.140 | 19 | 524 | 2.85 | -- | >=1.79* | 0.56 | ND | ND | ND | ND | 1.900
HPLC | 38866 | Oxamyl | 0.080 | 19 | 524 | 0.00 | -- | 0.00 | 0.00 | ND | ND | ND | ND | ND
HPLC | 49291 | Picloram | 0.040 | 19 | 520 | 0.00 | -- | 0.00 | 0.00 | ND | ND | ND | ND | ND
HPLC | 49236 | Propham | 0.110 | 19 | 525 | 0.75 | -- | >=0.00* | 0.00 | ND | ND | ND | ND | 0.070
HPLC | 38538 | Propoxur | 0.060 | 19 | 517 | 0.20 | -- | 0.20 | 0.00 | ND | ND | ND | ND | 0.260
HPLC | 39742 | 2,4,5-T | 0.040 | 19 | 521 | 0.00 | -- | 0.00 | 0.00 | ND | ND | ND | ND | ND
HPLC | 39762 | 2,4,5-TP | 0.030 | 19 | 521 | 0.00 | -- | 0.00 | 0.00 | ND | ND | ND | ND | ND
HPLC | 49235 | Triclopyr | 0.040 | 19 | 523 | 3.41 | -- | 2.49 | 0.61 | ND | ND | ND | ND | 3.350
* The reporting limit for a nondetection is greater than the threshold concentration used for computing detection frequency. Therefore, the reported detection frequency may be an underestimate of the actual percentage of concentrations that are greater than the threshold concentration.