## mixed
Table 7C-4. Statistical summary of pesticide compounds in bed sediment from mixed land-use streams, 1992–2001
BED SEDIMENT
[ND, not detected (i.e., concentration is less than the reporting level and is expected to be less than any higher percentile concentration shown in the table for that pesticide); Number of sites, the number of sites (and also the number of samples) used to calculate percentiles and detection frequencies for this compound for “all” detections and at the normal reporting level of this compound; NWIS parameter code, the number used to identify a pesticide in the U.S. Geological Survey National Water Information System; RL, reporting level; µg/kg, micrograms per kilogram (dry weight); ≥, greater than or equal to; —, no data.]
Mixed land use |  |  |  | Frequency of detection (percent) |  |  |  | Percentiles of concentration (µg/kg dry weight)
NWIS parameter code | Pesticide compound | RL (µg/kg) | Number of sites | All detections | ≥1 µg/kg | ≥2 µg/kg | ≥5 µg/kg | 50th | 75th | 90th | 95th | Maximum
49319 | Aldrin | 1 | 348 | 0.57471 | 0.57471 | 0 | 0 | ND | ND | ND | ND | 1.9
49320 | cis-Chlordane | 1 | 351 | 21.0826 | 18.8034 | 12.1547 | 3.5714 | ND | ND | 2.3 | 3.7 | 14
49321 | trans-Chlordane | 1 | 351 | 22.5071 | 19.3732 | 11.8457 | 3.8251 | ND | ND | 2.3 | 4.2 | 16
49322 | Chloroneb | 5 | 335 | 0 | — 1 | — 1 | 0 | ND | ND | ND | ND | ND
49324 | DCPA | 5 | 349 | 0.28653 | — 1 | — 1 | 0.28653 | ND | ND | ND | ND | 33.7
49325 | o,p´-DDD | 1 | 306 | 8.4967 | 8.4967 | 5.2632 | 2.9586 | ND | ND | ND | 2.7 | 150
49326 | p,p´-DDD | 1 | 314 | 33.758 | 33.758 | 23.3129 | 10.574 | ND | 1.8 | 5.6 | 11.2 | 130
49327 | o,p´-DDE | 1 | 326 | 1.227 | 1.227 | 0.57803 | 0.28011 | ND | ND | ND | ND | 22
49328 | p,p´-DDE | 1 | 359 | 52.3677 | 48.7465 | 33.515 | 16.3488 | ND | 3.2 | 7.9 | 14 | 440
49329 | o,p´-DDT | 2 | 319 | 4.0752 | — 1 | 3.7618 | 1.1765 | ND | ND | ND | ND | 11
49330 | p,p´-DDT | 2 | 324 | 22.5309 | — | 19.7531 | 9.7345 | ND | ND | 5.1 | 13 | 180
49331 | Dieldrin | 1 | 349 | 16.0458 | 14.6132 | 7.989 | 1.3661 | ND | ND | 1.7 | 3.1 | 9.1
49332 | Endosulfan I | 1 | 331 | 2.4169 | 2.4169 | 1.7192 | 0.84034 | ND | ND | ND | ND | 8.8
49335 | Endrin | 2 | 345 | 0 | — 1 | 0 | 0 | ND | ND | ND | ND | ND
49338 | alpha-HCH | 1 | 335 | 0 | 0 | 0 | 0 | ND | ND | ND | ND | ND
49339 | beta-HCH | 1 | 333 | 0.6006 | 0.6006 | 0 | 0 | ND | ND | ND | ND | 1.2
49341 | Heptachlor | 1 | 348 | 0 | 0 | 0 | 0 | ND | ND | ND | ND | ND
49342 | Heptachlor epoxide | 1 | 337 | 0.89021 | 0.89021 | 0 | 0 | ND | ND | ND | ND | 1.8
49343 | Hexachlorobenzene | 1 | 323 | 3.096 | 3.096 | 2.1021 | 1.4881 | ND | ND | ND | ND | 190
49344 | Isodrin | 1 | 343 | 0 | 0 | 0 | 0 | ND | ND | ND | ND | ND
49345 | Lindane | 1 | 333 | 0.3003 | 0.3003 | 0.27624 | 0.27322 | ND | ND | ND | ND | 5.2
49347 | o,p´-Methoxychlor | 5 | 314 | 0 | — 1 | — 1 | 0 | ND | ND | ND | ND | ND
49346 | p,p´-Methoxychlor | 5 | 310 | 0 | — 1 | — 1 | 0 | ND | ND | ND | ND | ND
49348 | Mirex | 1 | 345 | 2.6087 | 2.6087 | 0.83333 | 0 | ND | ND | ND | ND | 4.4
49316 | cis-Nonachlor | 1 | 237 | 10.7649 | 9.3484 | 4.6703 | 0.54496 | ND | ND | ND | 1.8 | 23
49317 | trans-Nonachlor | 1 | 236 | 24 | 22.2857 | 12.1547 | 2.7322 | ND | ND | 2.3 | 3.4 | 8.4
49318 | Oxychlordane | 1 | 235 | 0.88757 | 0.88757 | 0.27855 | 0 | ND | ND | ND | ND | 3.2
49460 | Pentachloroanisole | 1 | 313 | 0.31949 | 0.31949 | 0.3003 | 0 | ND | ND | ND | ND | 3.8
49349 | cis-Permethrin | 5 | 294 | 0 | — 1 | — 1 | 0 | ND | ND | ND | ND | ND
49350 | trans-Permethrin | 5 | 283 | 0 | — 1 | — 1 | 0 | ND | ND | ND | ND | ND
49351 | Toxaphene | 200 | 349 | 0 | — 1 | — 1 | — 1 | ND | ND | ND | ND | ND
— | Total chlordane 2 | — | 356 | 26.6854 | 25.2809 | 14.7945 | 4.9046 | ND | 1.2 | 8 | 12.8 | 43.6
— | Total DDT 2 | — | 361 | 54.0166 | 51.8006 | 38.6921 | 19.0736 | 1.2 | 5.4 | 17.4 | 38.4 | 553
1 No data because the threshold concentration for detection frequency is less than the reporting level.
2 Concentration was determined by summing concentrations of individual components. Nondetections and missing data for components were assumed equal to zero. Therefore, percentiles for summed analytes represent the lower bound estimates.