## TP_supple
Table S2. Ranking of HUC8 watersheds in the Mississippi/Atchafalaya River Basin on the basis of total phosphorus yields, with confidence intervals.
Supplementary Material to Robertson et al., 2009, Journal of the American Water Resources Association, Incorporating uncertainty into the ranking of SPARROW model nutrient yields from Mississippi/Atchafalaya River Basin watersheds.
The incremental nutrient yield (and delivered yield) was computed for each HUC8 watershed by summing the loads (or delivered loads) from each reach within the HUC8 watershed (estimated by previous application of the hybrid statistical/mechanistic watershed model SPARROW, Alexander, et al. 2008), and then dividing by the total area of the HUC8 watershed. Alexander, R.B., R.A. Smith, G.E. Schwarz, E.W. Boyer, J.V. Nolan, and J.W. Brakebill, 2008. Differences in phosphorus and nitrogen delivery to the Gulf of Mexico from the Mississippi River Basin. Envir. Sci. and Tech. 42:822-830.
HUC8's are based on Seaber, P.R., F.P. Kapinos, and G.L. Knapp, 1987. Hydrologic Unit maps: U.S. Geol. Surv. Water-Supply Paper 2294, 63 p. Available online at: http://water.usgs.gov/GIS/huc.html
Definitions:
Yield: Load per unit area upstream of the site.
Incremental Yield: That part of the yield generated within a HUC8 watershed.
Delivered Incremental Load: That part of the load generated within an individual HUC8 watershed and delivered to a specified location after compensating for the loss of nutrients with transport to that location.
Delivered Incremental Yield: That part of the yield generated within a HUC8 watershed and delivered to a specified location after compensating for the loss of nutrients with transport to that location.
Ranking of eight-digit Hydrologic Unit Code (HUC8) watersheds based on delivered incremental yields of Total Phosphorus to the Gulf of Mexico. (Ranking from 1, the highest, to 818, the lowest)
[%, percent; CI, Confidence interval; kg, kilogram; km2, square kilometer]
[In (p<0.05), in the Top 150 category of sites with a probability of error less than 5 percent; Out (p<0.05), not in the Top category of sites with a probability of error less than 5 percent]
Rank based on Total Phosphorus Delivered Incremental Yield | Lower 90% CI for Rank | Upper 90% CI for Rank | HUC8 | HUC8 NAME | STATES include in the HUC8 | Area (km2) | Total Phosphorus Delivered Incremental Load (kg) | Total Phosphorus Incremental Yield (kg/km2) | Total Phosphorus Delivered Incremental Yield (kg/km2) | Lower 90% CI for Delivered Incremental Yield (kg/km2) | Upper 90% CI for Delivered Incremental Yield (kg/km2) | Probability of being in or out of the Top 150 Category | Fraction of Incremental Load Delivered to the Gulf | Percent of Delivered Incremental yield from urban areas based on SPARROW
1 | 2 | 67 | 7120003 | Chicago | IL IN | 1256 | 687447.1993 | 858.2823 | 544.3306 | 127.43 | 1073.1116 | In (p<0.05) | 0.6377 | 99.3056
2 | 2 | 164.5 | 8020201 | New Madrid-St. Johns | KY MO | 1340 | 537765.8548 | 426.1505 | 401.3178 | 69.572 | 1707.4576 | In (p<0.10) | 0.94173 | 1.9076
3 | 6 | 227 | 8020204 | Little River Ditches | AR KY MO | 6336 | 1780712.6435 | 337.7194 | 281.0468 | 45.2859 | 783.7115 | In (p<0.25) | 0.83219 | 2.2514
4 | 7 | 224 | 5120101 | Upper Wabash | IN OH | 4606 | 1171285.9713 | 376.6365 | 254.2957 | 48.8077 | 527.7159 | In (p<0.10) | 0.67518 | 4.0749
5 | 6.5 | 205 | 5100102 | South Fork Licking | KY | 2391 | 527987.9515 | 276.6406 | 220.8231 | 56.434 | 455.2772 | In (p<0.25) | 0.79823 | 4.1259
6 | 5.5 | 235.5 | 8010211 | Horn Lake-Nonconnah | MS TN | 714 | 142182.3298 | 249.6665 | 199.1349 | 47.4609 | 541.7773 | In (p<0.25) | 0.7976 | 87.5675
7 | 9 | 250.5 | 11140202 | Middle Red-Coushatta | LA | 1181 | 231135.9764 | 203.0261 | 195.7121 | 48.1747 | 481.9177 | In (p<0.25) | 0.96398 | 16.9947
8 | 3.5 | 225 | 7120004 | Des Plaines | IL WI | 4060 | 776181.941 | 316.5735 | 191.1778 | 45.2865 | 599.8917 | In (p<0.25) | 0.6039 | 89.3014
9 | 6 | 243 | 5100205 | Lower Kentucky | KY | 8456 | 1572032.8116 | 232.4895 | 185.9074 | 39.5247 | 392.904 | In (p<0.25) | 0.79964 | 11.6507
10 | 10 | 266.5 | 5140103 | Rolling Fork | KY | 3765 | 695375.3453 | 219.8917 | 184.6946 | 34.5017 | 274.2448 | In (p<0.25) | 0.83993 | 3.8061
11 | 11 | 272 | 5140102 | Salt | KY | 4041 | 726317.5655 | 221.8095 | 179.7371 | 35.0124 | 392.2854 | In (p<0.25) | 0.81032 | 32.4826
12 | 11.5 | 210 | 5090203 | Middle Ohio-Laughery | IN KY OH | 3544 | 618303.2319 | 188.4984 | 174.4648 | 44.9791 | 336.7131 | In (p<0.25) | 0.92555 | 46.2679
13 | 6 | 260.5 | 7140101 | Cahokia-Joachim | IL MO | 4402 | 763039.067 | 183.9541 | 173.3392 | 12.2979 | 355.5474 | In (p<0.25) | 0.9423 | 58.9965
14 | 11 | 268.5 | 8030207 | Big Sunflower | AR MS | 6956 | 1200061.7568 | 179.8796 | 172.5218 | 36.7717 | 469.7609 | Uncertain | 0.9591 | 3.359
15 | 11 | 255.5 | 11110203 | Lake Conway-Point Remove | AR | 3145 | 531144.0161 | 200.0546 | 168.8852 | 33.4162 | 298.1114 | In (p<0.25) | 0.8442 | 6.0446
16 | 6 | 296.5 | 8020203 | Lower St. Francis | AR MS MO TN | 7572 | 1257537.9013 | 192.8819 | 166.0774 | 31.132 | 384.3368 | Uncertain | 0.86103 | 4.0429
17 | 8 | 290.5 | 10290111 | Lower Osage | MO | 2777 | 459893.9237 | 195.6603 | 165.6082 | 28.6182 | 434.2321 | In (p<0.25) | 0.84641 | 2.117
18 | 7.5 | 305.5 | 11010009 | Lower Black | AR MO | 2129 | 347919.0109 | 177.6598 | 163.419 | 30.61 | 459.8481 | In (p<0.25) | 0.91984 | 2.1564
19 | 14.5 | 258.5 | 5110005 | Lower Green | KY | 2133 | 347167.91 | 172.0637 | 162.7604 | 37.819 | 306.8033 | In (p<0.25) | 0.94593 | 4.0439
20 | 9 | 272 | 5120206 | Upper East Fork White | IN | 2246 | 356743.6769 | 193.0361 | 158.8351 | 39.5756 | 393.0934 | Uncertain | 0.82283 | 8.4788
21 | 10.5 | 328.5 | 8030209 | Deer-Steele | AR LA MS | 1863 | 293114.0695 | 164.3472 | 157.3344 | 31.0393 | 478.2536 | Uncertain | 0.95733 | 2.4232
22 | 12 | 290 | 8010206 | Forked Deer | TN | 151 | 23597.1839 | 159.7072 | 156.2727 | 35.0978 | 309.5555 | Uncertain | 0.97849 | 2.8789
23 | 10 | 249 | 11110202 | Dardanelle Reservoir | AR | 4691 | 726093.2957 | 195.0746 | 154.7843 | 37.323 | 319.247 | In (p<0.25) | 0.79346 | 2.4142
24 | 14.5 | 371 | 5120107 | Wildcat | IN | 1898 | 291081.126 | 186.5978 | 153.362 | 25.1154 | 368.8822 | Uncertain | 0.82189 | 14.4359
25 | 9.5 | 256 | 5140101 | Silver-Little Kentucky | IN KY | 3213 | 490841.455 | 164.5774 | 152.7673 | 35.1983 | 289.7833 | In (p<0.25) | 0.92824 | 28.9491
26 | 11.5 | 284.5 | 5010009 | Lower Allegheny | PA | 1244 | 189573.2377 | 174.1261 | 152.3901 | 33.8993 | 319.3511 | Uncertain | 0.87517 | 79.7727
27 | 16.5 | 337.5 | 8010100 | Lower Mississippi-Memphis | AR IL KY MS MO TN | 4647 | 697697.5982 | 153.3096 | 150.1394 | 26.6581 | 444.5422 | Uncertain | 0.97932 | 5.7809
28 | 1 | 255.5 | 10240011 | Independence-Sugar | KS MO | 2719 | 404569.3172 | 165.6166 | 148.7934 | 2.553 | 327.6843 | In (p<0.25) | 0.89842 | 23.3822
29 | 10.5 | 321 | 5110002 | Barren | KY TN | 5813 | 862422.6173 | 218.6059 | 148.361 | 29.3796 | 294.6448 | In (p<0.25) | 0.67867 | 6.8722
30 | 13.5 | 333.5 | 8020401 | Lower Arkansas | AR MS | 2077 | 305532.8133 | 151.8296 | 147.1029 | 30.5545 | 280.0676 | Uncertain | 0.96887 | 5.2323
31 | 12.5 | 292 | 8020302 | Cache | AR MO | 5258 | 767813.2286 | 172.7683 | 146.0276 | 39.2448 | 477.7858 | Uncertain | 0.84522 | 2.3961
32 | 11 | 297.5 | 5120104 | Eel | IN | 1927 | 279154.1482 | 171.0142 | 144.8646 | 28.0214 | 315.9423 | Uncertain | 0.84709 | 8.2065
33 | 15 | 356.5 | 11140106 | Pecan-Waterhole | AR OK TX | 3761 | 541274.5591 | 163.399 | 143.9177 | 23.6492 | 264.0094 | Uncertain | 0.88078 | 1.7834
34 | 16.5 | 353 | 5120110 | Sugar | IN | 2047 | 291531.2805 | 170.7718 | 142.4188 | 26.0383 | 286.5649 | Uncertain | 0.83397 | 6.6904
35 | 10.5 | 288 | 5120109 | Vermilion | IL IN | 3718 | 527013.0979 | 172.6212 | 141.7464 | 34.1286 | 417.0538 | Uncertain | 0.82114 | 11.2415
36 | 12.5 | 333 | 10300101 | Lower Missouri-Crooked | KS MO | 7160 | 1012280.6346 | 179.204 | 141.38 | 20.576 | 268.341 | Uncertain | 0.78893 | 32.0071
37 | 10.5 | 277.5 | 10300103 | Lamine | MO | 2842 | 400921.5141 | 177.7624 | 141.0702 | 29.95 | 328.0691 | Uncertain | 0.79359 | 3.5396
38 | 10 | 298.5 | 10300102 | Lower Missouri-Moreau | MO | 8576 | 1198121.9528 | 163.8647 | 139.7064 | 28.9384 | 302.0583 | Uncertain | 0.85257 | 8.0361
39 | 14.5 | 300.5 | 11110205 | Cadron | AR | 1918 | 267188.6433 | 159.2249 | 139.3059 | 30.4781 | 243.726 | Uncertain | 0.8749 | 4.4847
40 | 11.5 | 332.5 | 5120112 | Embarras | IL IN | 6297 | 866466.1671 | 161.5752 | 137.5998 | 24.6931 | 324.9369 | Uncertain | 0.85161 | 4.7064
41 | 15 | 288 | 7080103 | Lower Wapsipinicon | IL IA | 2611 | 354644.298 | 163.3477 | 135.827 | 35.5898 | 300.6643 | Uncertain | 0.83152 | 3.3109
42 | 20.5 | 353.5 | 8020304 | Big | AR | 2542 | 343386.2388 | 141.9114 | 135.0851 | 24.0999 | 324.2434 | Uncertain | 0.9519 | 2.9486
43 | 17 | 295 | 7100009 | Lower Des Moines | IL IA MO | 5583 | 751700.1757 | 158.5117 | 134.6409 | 27.3542 | 238.5936 | Uncertain | 0.84941 | 3.4044
44 | 15 | 328.5 | 8080101 | Atchafalaya | LA | 2884 | 387559.0045 | 191 | 134.3825 | 33.1855 | 281.5268 | Uncertain | 0.70357 | 10.6227
45 | 11 | 319 | 7140105 | Upper Mississippi-Cape Girardeau | IL MO | 4629 | 617656.9132 | 139.4336 | 133.432 | 31.2723 | 324.7418 | Uncertain | 0.95696 | 5.6669
46 | 7 | 327.5 | 8050002 | Bayou Macon | AR LA MS | 2693 | 356151.9036 | 290.9716 | 132.251 | 30.4438 | 587.6931 | Uncertain | 0.45452 | 1.7263
47 | 8.5 | 310 | 7110009 | Peruque-Piasa | IL MO | 1666 | 218929.8852 | 148.561 | 131.4105 | 25.8894 | 285.1824 | Uncertain | 0.88456 | 44.5847
48 | 12 | 292.5 | 11010013 | Upper White-Village | AR | 1828 | 239326.2607 | 147.8047 | 130.9225 | 32.1102 | 333.3868 | Uncertain | 0.88578 | 4.2568
49 | 14 | 313 | 5100101 | Licking | KY | 7151 | 930637.4663 | 161.0993 | 130.1409 | 24.5807 | 259.7551 | Uncertain | 0.80783 | 9.2424
50 | 14 | 278.5 | 5130201 | Lower Cumberland-Old Hickory Lake | TN | 2756 | 357127.6409 | 226.3657 | 129.5819 | 31.3879 | 225.613 | Uncertain | 0.57244 | 12.8057
51 | 13 | 316.5 | 7140204 | Lower Kaskaskia | IL | 4098 | 529891.525 | 143.2977 | 129.3049 | 25.9422 | 269.0585 | Uncertain | 0.90235 | 13.1914
52 | 14 | 345 | 10300200 | Lower Missouri | MO | 4217 | 543275.6159 | 140.3906 | 128.8299 | 19.9711 | 299.5324 | Uncertain | 0.91765 | 29.6208
53 | 18.5 | 301.5 | 7080209 | Lower Iowa | IA | 4454 | 571931.6576 | 162.7611 | 128.4085 | 26.0732 | 248.5315 | Uncertain | 0.78894 | 7.0086
54 | 19 | 325.5 | 8020205 | L'anguille | AR | 2279 | 292629.4798 | 138.6248 | 128.4026 | 31.0345 | 274.5291 | Uncertain | 0.92626 | 5.625
55 | 13.5 | 296 | 5140201 | Lower Ohio-Little Pigeon | IN KY | 3935 | 504670.8358 | 136.3569 | 128.2518 | 30.8213 | 344.3357 | Uncertain | 0.94056 | 11.2676
56 | 16 | 325 | 5130202 | Lower Cumberland-Sycamore | TN | 1572 | 200298.1083 | 174.1364 | 127.4161 | 24.598 | 234.9131 | Uncertain | 0.7317 | 68.2236
57 | 10.5 | 318.5 | 7130007 | South Fork Sangamon | IL | 3057 | 388679.1166 | 214.7314 | 127.144 | 30.263 | 476.0471 | Uncertain | 0.59211 | 7.1851
58 | 14.5 | 324.5 | 5080002 | Lower Great Miami | IN OH | 3461 | 439807.0693 | 172.7148 | 127.0751 | 26.7973 | 282.5234 | Uncertain | 0.73575 | 57.9358
59 | 15.5 | 313 | 5140206 | Lower Ohio | IL KY MO | 2667 | 338410.8762 | 134.9052 | 126.8882 | 20.0088 | 209.8784 | Uncertain | 0.94057 | 9.9095
60 | 23.5 | 310.5 | 11110201 | Frog-Mulberry | AR | 3470 | 438536.7522 | 174.6649 | 126.3795 | 25.8719 | 188.8718 | Uncertain | 0.72355 | 4.6219
61 | 10 | 348.5 | 5090201 | Ohio Brush-Whiteoak | KY OH | 5534 | 698774.397 | 146.0988 | 126.2693 | 13.248 | 252.2866 | Uncertain | 0.86427 | 7.9554
62 | 16.5 | 320.5 | 7060003 | Grant-Little Maquoketa | IA WI | 2865 | 360938.5973 | 162.2526 | 125.9821 | 25.4402 | 220.2068 | Uncertain | 0.77646 | 4.1955
63 | 14.5 | 336 | 5110001 | Upper Green | KY | 8049 | 1011728.1882 | 186.4476 | 125.6961 | 20.8907 | 253.4086 | Uncertain | 0.67416 | 4.2137
64 | 14 | 336 | 7080104 | Flint-Henderson | IL IA | 6010 | 752299.8255 | 158.2528 | 125.1747 | 24.7224 | 232.6419 | Uncertain | 0.79098 | 6.4112
65 | 11 | 312 | 7110008 | Cuivre | MO | 3181 | 398113.4714 | 149.4964 | 125.1536 | 25.0334 | 282.7829 | Uncertain | 0.83717 | 5.0348
66 | 15.5 | 329 | 8020301 | Lower White-Bayou Des Arc | AR | 2951 | 368326.1829 | 144.2889 | 124.814 | 24.4304 | 239.6525 | Uncertain | 0.86503 | 4.7101
67 | 16 | 345 | 5120105 | Middle Wabash-Deer | IN | 1828 | 227555.6903 | 149.2025 | 124.4834 | 22.781 | 297.0087 | Uncertain | 0.83433 | 7.8744
68 | 20 | 297 | 8010210 | Wolf | MS TN | 2096 | 260759.0073 | 133.4249 | 124.4079 | 25.6655 | 228.3896 | Uncertain | 0.93242 | 58.4238
69 | 8 | 390.5 | 7120005 | Upper Illinois | IL | 2482 | 307931.3407 | 197.5076 | 124.0658 | 22.7064 | 345.728 | Uncertain | 0.62816 | 4.4176
70 | 16.5 | 315.5 | 10300104 | Blackwater | MO | 3986 | 493754.4258 | 156.7316 | 123.8722 | 24.7877 | 267.9131 | Uncertain | 0.79035 | 4.768
71 | 16 | 325 | 5130206 | Red | KY TN | 3665 | 453838.5141 | 172.2338 | 123.8304 | 29.3586 | 249.2529 | Uncertain | 0.71897 | 12.032
72 | 16.5 | 309 | 5140202 | Highland-Pigeon | IN KY | 2707 | 334283.3909 | 130.5942 | 123.4885 | 24.3437 | 254.6188 | Uncertain | 0.94559 | 27.7995
73 | 17.5 | 320 | 10280101 | Upper Grand | IA MO | 8457 | 1040541.1079 | 169.5483 | 123.039 | 22.9693 | 216.8499 | Uncertain | 0.72569 | 1.7123
74 | 19 | 316 | 7130005 | Spoon | IL | 4843 | 595340.5276 | 158.2799 | 122.928 | 20.8306 | 220.5128 | Uncertain | 0.77665 | 3.4036
75 | 21.5 | 316.5 | 8030202 | Tallahatchie | MS | 2747 | 337455.2343 | 130.9375 | 122.845 | 34.6674 | 230.8259 | Uncertain | 0.9382 | 2.8985
76 | 16 | 339.5 | 5120113 | Lower Wabash | IL IN KY | 3303 | 404433.2786 | 131.4958 | 122.4442 | 29.7115 | 285.49 | Uncertain | 0.93116 | 4.8564
77 | 21 | 286.5 | 5110006 | Pond | KY | 2121 | 259479.1917 | 132.7599 | 122.3381 | 30.2941 | 237.7148 | Uncertain | 0.9215 | 5.9206
78 | 21.5 | 345 | 5120114 | Little Wabash | IL IN | 6008 | 730395.5036 | 141.4434 | 121.5705 | 27.7996 | 240.9496 | Uncertain | 0.8595 | 4.3012
79 | 10.5 | 318 | 7090006 | Kishwaukee | IL WI | 3195 | 387807.0551 | 167.1626 | 121.3794 | 31.7055 | 318.9441 | Uncertain | 0.72612 | 14.8299
80 | 15 | 388.5 | 5120209 | Patoka | IN | 2255 | 273272.7952 | 142.1028 | 121.1853 | 15.8285 | 266.0669 | Uncertain | 0.8528 | 7.2991
81 | 20.5 | 327 | 10280103 | Lower Grand | IA MO | 6146 | 744336.3353 | 158.5674 | 121.1091 | 24.4975 | 243.0372 | Uncertain | 0.76377 | 1.2162
82 | 21.5 | 319.5 | 7130010 | La Moine | IL | 3598 | 435738.4597 | 156.2998 | 121.1057 | 22.6774 | 272.0587 | Uncertain | 0.77483 | 3.4396
83 | 15.5 | 371 | 7130001 | Lower Illinois-Senachwine Lake | IL | 5258 | 636644.2278 | 188.6937 | 121.0811 | 23.5758 | 396.0505 | Uncertain | 0.64168 | 9.3376
84 | 16 | 324.5 | 7080107 | Skunk | IL IA | 4311 | 521789.3054 | 155.6646 | 121.0367 | 26.2305 | 259.9067 | Uncertain | 0.77755 | 3.2466
85 | 19 | 305.5 | 5140203 | Lower Ohio-Bay | IL KY | 3162 | 382370.8827 | 126.8231 | 120.9269 | 23.9234 | 240.0502 | Uncertain | 0.95351 | 2.7538
86 | 10.5 | 310 | 10230006 | Big Papillion-Mosquito | IA NE | 2950 | 356371.3021 | 178.0041 | 120.8038 | 27.2262 | 297.309 | Uncertain | 0.67866 | 47.9485
87 | 13 | 319 | 7120007 | Lower Fox | IL | 2905 | 347537.3814 | 189.9415 | 119.6342 | 28.0271 | 375.8821 | Uncertain | 0.62985 | 28.1899
88 | 21 | 305 | 5120202 | Lower White | IN | 4298 | 513648.1524 | 135.3594 | 119.5086 | 28.9501 | 208.7822 | Uncertain | 0.8829 | 9.2781
89 | 21 | 331.5 | 7140203 | Shoal | IL | 2227 | 266117.1022 | 189.4951 | 119.4958 | 25.6732 | 254.3646 | Uncertain | 0.6306 | 4.1854
90 | 10.5 | 361 | 7130002 | Vermilion | IL | 3309 | 391528.0049 | 200.1201 | 118.3222 | 23.0334 | 380.2658 | Uncertain | 0.59126 | 3.7025
91 | 24 | 330 | 5120201 | Upper White | IN | 7265 | 852712.8474 | 166.9347 | 117.3727 | 25.1764 | 237.5637 | Uncertain | 0.70311 | 49.9324
92 | 16 | 299 | 7080101 | Copperas-Duck | IL IA | 2817 | 328849.5172 | 139.2729 | 116.7375 | 29.0542 | 254.5417 | Uncertain | 0.83819 | 31.7881
93 | 12.5 | 365.5 | 7130008 | Lower Sangamon | IL | 2435 | 278298.4103 | 128.7011 | 114.2909 | 22.2383 | 418.9501 | Uncertain | 0.88803 | 14.2363
94 | 21.5 | 289 | 11140102 | Blue | OK TX | 1715 | 195697.984 | 142.4937 | 114.1096 | 33.0032 | 230.45 | Uncertain | 0.8008 | 3.8743
95 | 19 | 313 | 7060005 | Apple-Plum | IL IA WI | 3835 | 436680.1333 | 147.0874 | 113.867 | 26.1466 | 221.0289 | Uncertain | 0.77415 | 8.229
96 | 21.5 | 322 | 7110001 | Bear-Wyaconda | IL IA MO | 4301 | 488967.2084 | 140.5753 | 113.6869 | 21.5077 | 222.5626 | Uncertain | 0.80873 | 2.1754
97 | 18.5 | 337 | 11140101 | Bois D'arc-Island | OK TX | 5252 | 596384.6852 | 149.8942 | 113.5538 | 29.313 | 208.2185 | Uncertain | 0.75756 | 7.0964
98 | 17 | 321.5 | 7110004 | The Sny | IL MO | 5205 | 589772.1154 | 125.9539 | 113.3088 | 27.2536 | 219.6288 | Uncertain | 0.8996 | 7.455
99 | 17.5 | 334 | 10280102 | Thompson | IA MO | 5926 | 670471.5729 | 160.6387 | 113.1407 | 23.5275 | 221.9097 | Uncertain | 0.70432 | 1.357
100 | 9.5 | 339.5 | 7130012 | Macoupin | IL | 2454 | 277189.6762 | 128.8007 | 112.9542 | 22.7559 | 321.359 | Uncertain | 0.87697 | 4.3366
101 | 16 | 338 | 8020402 | Bayou Meto | AR | 2413 | 272019.634 | 125.1138 | 112.7309 | 27.6407 | 275.2157 | Uncertain | 0.90103 | 9.5997
102 | 17 | 323.5 | 5020005 | Lower Monongahela | PA WV | 3986 | 444613.8193 | 131.9456 | 111.5439 | 23.5283 | 215.0035 | Uncertain | 0.84538 | 60.0148
103 | 16.5 | 309.5 | 7060006 | Maquoketa | IA | 4792 | 532462.2499 | 154.1366 | 111.1148 | 24.9821 | 220.558 | Uncertain | 0.72089 | 3.0161
104 | 25.5 | 393 | 5120204 | Driftwood | IN | 2872 | 318669.0325 | 148.4977 | 110.9572 | 14.6657 | 197.4516 | Uncertain | 0.7472 | 19.2188
105 | 18.5 | 391.5 | 10240010 | Nodaway | IA MO | 2598 | 287074.4971 | 152.5554 | 110.4983 | 16.1108 | 243.5934 | Uncertain | 0.72432 | 1.0048
106 | 15.5 | 317.5 | 5120207 | Muscatatuck | IN | 2944 | 325146.2495 | 143.2129 | 110.4437 | 22.0969 | 264.9433 | Uncertain | 0.77119 | 7.9719
107 | 24.5 | 359 | 5140104 | Blue-Sinking | IN KY | 4987 | 548478.0507 | 122.5321 | 109.9816 | 18.1335 | 187.3941 | Uncertain | 0.89757 | 8.6469
108 | 18 | 371 | 11010004 | Middle White | AR | 3949 | 434136.6439 | 117.5317 | 109.9358 | 18.1215 | 196.9952 | Uncertain | 0.93537 | 4.6994
109 | 18.5 | 348 | 5120205 | Flatrock-Haw | IN | 1101 | 120762.2415 | 135.8538 | 109.6841 | 22.154 | 270.595 | Uncertain | 0.80737 | 8.6995
110 | 16 | 327.5 | 5140204 | Saline | IL | 2847 | 311705.6131 | 126.9685 | 109.4856 | 29.6463 | 270.6115 | Uncertain | 0.86231 | 4.6281
111 | 17.5 | 364.5 | 5120102 | Salamonie | IN | 1173 | 127837.8919 | 245.4914 | 108.9837 | 19.6451 | 220.2524 | Uncertain | 0.44394 | 3.1823
112 | 28.5 | 336.5 | 8010204 | North Fork Forked Deer | TN | 2484 | 268727.6614 | 119.558 | 108.1834 | 22.2933 | 176.2133 | Uncertain | 0.90486 | 13.1601
113 | 18 | 315 | 10280202 | Lower Chariton | MO | 2709 | 292735.1728 | 135.826 | 108.0602 | 26.457 | 222.7955 | Uncertain | 0.79558 | 1.1452
114 | 22 | 363.5 | 8040305 | Black | LA | 758 | 81331.5717 | 108.3754 | 107.2976 | 24.0946 | 291.9095 | Uncertain | 0.99005 | 1.3173
115 | 17.5 | 323 | 10270104 | Lower Kansas | KS MO | 4281 | 457052.8698 | 146.5264 | 106.7631 | 22.5986 | 216.4686 | Uncertain | 0.72863 | 31.8617
116 | 21 | 351 | 11110104 | Robert S. Kerr Reservoir | AR OK | 4453 | 470910.5375 | 167.7875 | 105.7513 | 19.5051 | 210.543 | Uncertain | 0.63027 | 7.0968
117 | 15.5 | 350.5 | 8010201 | Bayou De Chien-Mayfield | KY TN | 2486 | 261784.4845 | 132.8144 | 105.3035 | 19.9947 | 232.7343 | Uncertain | 0.79286 | 5.4135
118 | 14.5 | 368 | 10290203 | Lower Gasconade | MO | 2848 | 299505.6928 | 118.1775 | 105.1635 | 18.9348 | 223.5704 | Uncertain | 0.88988 | 3.9737
119 | 11.5 | 368.5 | 7140202 | Middle Kaskaskia | IL | 4813 | 504733.0676 | 175.9074 | 104.8687 | 17.1613 | 315.6743 | Uncertain | 0.59616 | 4.5631
120 | 15 | 317 | 7080105 | South Skunk | IA | 4841 | 506736.2361 | 165.3896 | 104.6759 | 26.676 | 254.1314 | Uncertain | 0.63291 | 6.8668
121 | 17.5 | 385.5 | 7130006 | Upper Sangamon | IL | 3776 | 395041.732 | 157.5412 | 104.6191 | 25.7518 | 339.479 | Uncertain | 0.66407 | 10.5704
122 | 19.5 | 367 | 8050003 | Tensas | LA MS | 2652 | 272248.8666 | 168.8414 | 102.6579 | 23.975 | 278.4047 | Uncertain | 0.60801 | 1.2497
123 | 19 | 345 | 6040002 | Upper Duck | TN | 3103 | 317164.6287 | 212.4828 | 102.2123 | 21.3363 | 238.3329 | Uncertain | 0.48104 | 5.4721
124 | 14 | 374.5 | 7090007 | Green | IL | 2488 | 253196.3424 | 126.5763 | 101.767 | 16.9511 | 282.727 | Uncertain | 0.804 | 4.9638
125 | 16 | 371.5 | 7110003 | South Fabius | MO | 1639 | 166228.328 | 131.2069 | 101.4206 | 18.0647 | 239.7181 | Uncertain | 0.77298 | 1.3954
126 | 33.5 | 327.5 | 11140109 | Lower Little | AR OK | 5017 | 505302.3738 | 186.2384 | 100.718 | 23.9596 | 170.703 | Uncertain | 0.5408 | 1.6725
127 | 18 | 355.5 | 5110003 | Middle Green | KY | 2735 | 274293.5821 | 115.0271 | 100.2902 | 19.9653 | 186.2327 | Uncertain | 0.87188 | 6.0185
128 | 20.5 | 318 | 7090003 | Pecatonica | IL WI | 4833 | 484448.7722 | 151.7494 | 100.2377 | 23.673 | 173.2031 | Uncertain | 0.66055 | 5.7455
129 | 20 | 331 | 11010012 | Strawberry | AR | 1947 | 194875.4404 | 115.9048 | 100.0901 | 21.3674 | 198.0332 | Uncertain | 0.86355 | 2.7686
130 | 15.5 | 337.5 | 6040006 | Lower Tennessee | KY TN | 1825 | 181342.6475 | 107.9983 | 99.3658 | 15.5662 | 213.785 | Uncertain | 0.92007 | 13.9341
131 | 24 | 388 | 11110204 | Petit Jean | AR | 2777 | 275707.5148 | 173.0642 | 99.2825 | 16.3106 | 171.1363 | Uncertain | 0.57367 | 1.8256
132 | 19.5 | 333 | 7110002 | North Fabius | IA MO | 2395 | 237059.903 | 135.9108 | 98.9812 | 20.7463 | 218.2408 | Uncertain | 0.72828 | 1.4199
133 | 16.5 | 320.5 | 5090202 | Little Miami | KY OH | 4519 | 447078.1164 | 147.6995 | 98.933 | 24.0213 | 234.6343 | Uncertain | 0.66983 | 48.1994
134 | 14.5 | 327.5 | 10240013 | One Hundred And Two | IA MO | 1971 | 193039.5904 | 153.4056 | 97.9399 | 22.4578 | 206.064 | Uncertain | 0.63844 | 6.2052
135 | 26.5 | 385.5 | 7120002 | Iroquois | IL IN | 5505 | 538034.2643 | 166.845 | 97.7356 | 22.7667 | 256.5631 | Uncertain | 0.58579 | 2.5994
136 | 29.5 | 338.5 | 5030101 | Upper Ohio | OH PA WV | 4870 | 473158.3365 | 112.5052 | 97.1578 | 23.3743 | 151.4423 | Uncertain | 0.86358 | 57.9967
137 | 23.5 | 327 | 7010206 | Twin Cities | MN | 2574 | 248165.1347 | 275.8435 | 96.4123 | 20.9825 | 179.1842 | Uncertain | 0.34952 | 94.8986
138 | 31 | 319.5 | 11140104 | Clear Boggy | OK | 2629 | 252590.8221 | 132.8555 | 96.0787 | 27.6574 | 182.524 | Uncertain | 0.72318 | 2.4505
139 | 26 | 376 | 11140201 | Mckinney-Posten Bayous | AR LA TX | 2612 | 250853.4827 | 211.6759 | 96.0389 | 18.4391 | 212.1343 | Uncertain | 0.45371 | 0.5236
140 | 18 | 357.5 | 8050001 | Boeuf | AR LA | 6699 | 643145.4679 | 189.126 | 96.0062 | 17.5775 | 288.7998 | Uncertain | 0.50763 | 2.9072
141 | 21.5 | 412.5 | 10240009 | West Nodaway | IA | 2075 | 198802.0683 | 148.9016 | 95.8082 | 16.6635 | 204.5168 | Uncertain | 0.64343 | 1.9399
142 | 51 | 347.5 | 5120108 | Middle Wabash-Little Vermilion | IL IN | 5588 | 533593.6952 | 119.8162 | 95.4892 | 19.1687 | 158.2101 | Uncertain | 0.79696 | 11.8101
143 | 30.5 | 336 | 7080206 | Lower Cedar | IA | 2705 | 256420.2536 | 117.6659 | 94.7949 | 24.9679 | 171.2212 | Uncertain | 0.80563 | 11.6098
144 | 21 | 357.5 | 5120111 | Middle Wabash-Busseron | IL IN | 5383 | 510085.7325 | 107.4088 | 94.7586 | 22.0389 | 248.5868 | Uncertain | 0.88222 | 14.2995
145 | 22.5 | 372.5 | 11110207 | Lower Arkansas-Maumelle | AR | 2987 | 280873.3239 | 103.7345 | 94.0319 | 20.7227 | 203.6566 | Uncertain | 0.90647 | 45.3751
146 | 23.5 | 368 | 5120208 | Lower East Fork White | IN | 4944 | 463784.1287 | 114.186 | 93.8075 | 18.7844 | 198.7305 | Uncertain | 0.82153 | 10.0287
147 | 22 | 380.5 | 11110102 | Dirty-Greenleaf | OK | 2147 | 200695.8043 | 181.6698 | 93.4773 | 19.072 | 200.8211 | Uncertain | 0.51455 | 4.8842
148 | 14 | 325.5 | 10240007 | South Fork Big Nemaha | KS NE | 1900 | 177491.1145 | 130.7304 | 93.4164 | 25.6855 | 237.5248 | Uncertain | 0.71457 | 1.2351
149 | 18 | 357.5 | 7090005 | Lower Rock | IL WI | 5725 | 534639.8809 | 113.7811 | 93.3869 | 20.2155 | 256.3508 | Uncertain | 0.82076 | 24.635
150 | 20.5 | 374 | 10270102 | Middle Kansas | KS | 5679 | 530207.927 | 124.7775 | 93.3629 | 11.8454 | 200.6888 | Uncertain | 0.74824 | 11.3067
151 | 12.5 | 347 | 11140207 | Lower Red-Lake Iatt | LA | 3703 | 345660.0207 | 112.0055 | 93.3459 | 23.879 | 266.9664 | Uncertain | 0.83341 | 4.2625
152 | 18.5 | 330.5 | 10230001 | Blackbird-Soldier | IA NE SD | 4355 | 403869.0239 | 133.1525 | 92.7369 | 25.3757 | 210.1226 | Uncertain | 0.69647 | 7.1691
153 | 24.5 | 378.5 | 7130011 | Lower Illinois | IL | 6117 | 566501.9936 | 104.7769 | 92.6111 | 15.8364 | 192.9227 | Uncertain | 0.88389 | 4.8317
154 | 26.5 | 322 | 8010205 | South Fork Forked Deer | TN | 2721 | 250941.8632 | 101.8195 | 92.2241 | 24.6515 | 172.8183 | Uncertain | 0.90576 | 13.3653
155 | 31.5 | 374 | 5040003 | Walhonding | OH | 3191 | 293843.1072 | 127.8398 | 92.085 | 20.0017 | 165.4762 | Uncertain | 0.72032 | 12.3989
156 | 31 | 360.5 | 11010010 | Spring | AR MO | 3171 | 291300.6046 | 108.481 | 91.864 | 19.8394 | 158.7527 | Uncertain | 0.84682 | 4.7837
157 | 36 | 351.5 | 7100008 | Lake Red Rock | IA | 6340 | 579915.7268 | 159.8729 | 91.4694 | 19.4508 | 143.0268 | Uncertain | 0.57214 | 8.6079
158 | 19.5 | 375 | 7080106 | North Skunk | IA | 2214 | 202270.4688 | 145.3728 | 91.3597 | 16.627 | 258.7893 | Uncertain | 0.62845 | 2.6582
159 | 49.5 | 396 | 8030204 | Coldwater | MS | 4647 | 422708.4368 | 128.9917 | 90.9637 | 15.663 | 161.2427 | Uncertain | 0.70519 | 5.1818
160 | 37 | 377 | 8010202 | Obion | KY TN | 3333 | 303140.563 | 113.9627 | 90.9513 | 15.4816 | 167.2407 | Uncertain | 0.79808 | 6.1233
161 | 28 | 325 | 5030104 | Beaver | PA | 627 | 56593.4299 | 102.3262 | 90.2607 | 21.4739 | 187.0346 | Uncertain | 0.88209 | 46.821
162 | 15 | 383.5 | 5030202 | Upper Ohio-Shade | OH WV | 3698 | 332803.5305 | 104.4954 | 89.9955 | 9.4326 | 228.4426 | Uncertain | 0.86124 | 13.0954
163 | 21.5 | 392.5 | 10270101 | Upper Kansas | KS | 1365 | 122745.4647 | 116.1683 | 89.9234 | 13.7615 | 189.7549 | Uncertain | 0.77408 | 11.2782
164 | 24.5 | 366 | 7140103 | Bourbeuse | MO | 2086 | 187347.1676 | 110.9999 | 89.8117 | 17.7398 | 196.262 | Uncertain | 0.80912 | 8.4273
165 | 24.5 | 334 | 7140107 | Whitewater | MO | 3200 | 287099.2095 | 96.9625 | 89.7185 | 22.4541 | 193.4199 | Uncertain | 0.92529 | 5.8547
166 | 49.5 | 349.5 | 8060202 | Lower Big Black | MS | 4876 | 436131.6606 | 94.9552 | 89.4446 | 20.1735 | 134.1599 | Uncertain | 0.94197 | 10.3324
167 | 33 | 337.5 | 8010209 | Loosahatchie | TN | 1887 | 168364.0476 | 101.087 | 89.2231 | 22.4753 | 171.014 | Uncertain | 0.88264 | 32.9012
168 | 32.5 | 388.5 | 10230002 | Floyd | IA | 2412 | 212649.0892 | 152.8765 | 88.163 | 16.8223 | 140.7685 | Uncertain | 0.57669 | 7.6865
169 | 33.5 | 378.5 | 5060001 | Upper Scioto | OH | 8235 | 724659.0281 | 187.8045 | 87.9975 | 16.3172 | 155.4521 | Uncertain | 0.46856 | 37.3332
170 | 36 | 359.5 | 5130205 | Lower Cumberland | KY TN | 6089 | 531442.5366 | 108.5488 | 87.2791 | 22.4702 | 166.3867 | Uncertain | 0.80405 | 8.2216
171 | 39.5 | 353 | 11070105 | Lower Verdigris | OK | 2133 | 185922.6999 | 171.6946 | 87.1649 | 18.6877 | 157.3474 | Uncertain | 0.50767 | 10.4607
172 | 37.5 | 368 | 5130204 | Harpeth | TN | 2214 | 192650.8828 | 132.692 | 87.0149 | 17.8518 | 144.9654 | Uncertain | 0.65577 | 23.8028
173 | 28.5 | 384.5 | 11010011 | Eleven Point | AR MO | 3126 | 271406.0862 | 108.6145 | 86.8222 | 15.0758 | 186.5099 | Uncertain | 0.79936 | 1.9606
174 | 38 | 424.5 | 11110105 | Poteau | AR OK | 5158 | 440078.7143 | 167.0199 | 85.3196 | 10.8276 | 146.0726 | Uncertain | 0.51084 | 5.0724
175 | 35.5 | 379 | 10240003 | East Nishnabotna | IA | 2964 | 252705.0097 | 125.3551 | 85.2581 | 16.5611 | 166.6785 | Uncertain | 0.68013 | 3.8383
176 | 29 | 360 | 10240012 | Platte | IA MO | 4160 | 354242.1395 | 133.0563 | 85.1544 | 17.9672 | 163.7223 | Uncertain | 0.63999 | 3.5623
177 | 37.5 | 380 | 10230007 | Boyer | IA | 2870 | 241251.081 | 131.1908 | 84.0596 | 14.6507 | 166.9374 | Uncertain | 0.64074 | 3.1513
178 | 22.5 | 401.5 | 5080003 | Whitewater | IN OH | 4193 | 351380.0633 | 118.0564 | 83.8016 | 12.605 | 207.8188 | Uncertain | 0.70984 | 12.147
179 | 32.5 | 364.5 | 7060004 | Turkey | IA WI | 4407 | 369210.8459 | 128.016 | 83.7783 | 17.3588 | 160.7516 | Uncertain | 0.65444 | 2.3089
180 | 16 | 336.5 | 5090103 | Little Scioto-Tygarts | KY OH | 2637 | 219708.021 | 94.5861 | 83.3174 | 16.866 | 191.6269 | Uncertain | 0.88086 | 26.8937
181 | 29 | 349 | 8010203 | South Fork Obion | TN | 2944 | 245130.0349 | 93.1016 | 83.2643 | 18.2428 | 175.885 | Uncertain | 0.89434 | 10.0943
182 | 34.5 | 352.5 | 5140205 | Tradewater | KY | 2343 | 195053.4728 | 91.0158 | 83.2495 | 18.1426 | 161.6658 | Uncertain | 0.91467 | 7.7447
183 | 38 | 415.5 | 5120103 | Mississinewa | IN OH | 2154 | 178651.7499 | 171.9107 | 82.9395 | 13.2089 | 172.3217 | Uncertain | 0.48246 | 11.5735
184 | 42.5 | 370.5 | 10280203 | Little Chariton | MO | 1740 | 144281.373 | 114.9459 | 82.9203 | 16.8929 | 155.8596 | Uncertain | 0.72139 | 4.8136
185 | 28.5 | 353.5 | 5040004 | Muskingum | OH | 4007 | 331345.0049 | 100.6404 | 82.6915 | 16.2028 | 161.4114 | Uncertain | 0.82165 | 13.866
186 | 38 | 370.5 | 5110004 | Roug | KY | 2763 | 227803.1851 | 138.0651 | 82.4478 | 18.5685 | 156.8714 | Uncertain | 0.59717 | 4.4048
187 | 24 | 371 | 7060002 | Upper Iowa | IA MN | 2588 | 212503.4139 | 124.0808 | 82.1111 | 19.7336 | 181.5114 | Uncertain | 0.66175 | 3.2886
188 | 37 | 389 | 5120115 | Skillet | IL | 2207 | 180753.183 | 93.8238 | 81.8999 | 16.3566 | 163.9599 | Uncertain | 0.87291 | 3.368
189 | 23.5 | 377.5 | 10290201 | Upper Gasconade | MO | 4632 | 379210.8525 | 113.4438 | 81.8676 | 17.0908 | 194.4877 | Uncertain | 0.72166 | 4.1441
190 | 3 | 350 | 10170101 | Lewis And Clark Lake | NE SD | 8854 | 721913.396 | 150.7612 | 81.5353 | 1.5261 | 174.57 | Uncertain | 0.54082 | 1.7129
191 | 29.5 | 407.5 | 10200202 | Lower Platte | NE | 1457 | 118536.954 | 112.7396 | 81.3569 | 15.4872 | 169.5679 | Uncertain | 0.72164 | 7.853
192 | 37.5 | 379.5 | 10220003 | Lower Elkhorn | NE | 5608 | 454436.5936 | 148.6031 | 81.0336 | 17.9271 | 142.6201 | Uncertain | 0.5453 | 3.3176
193 | 27.5 | 371.5 | 6030002 | Wheeler Lake | AL TN | 7325 | 590003.1602 | 171.5945 | 80.5465 | 18.4618 | 174.9082 | Uncertain | 0.4694 | 15.0759
194 | 35.5 | 386 | 10240005 | Tarkio-Wolf | IA KS MO NE | 4289 | 344783.4895 | 117.0877 | 80.3879 | 17.1975 | 160.6089 | Uncertain | 0.68656 | 1.4981
195 | 26 | 390 | 8010208 | Lower Hatchie. Mississippi | MS TN | 3815 | 305744.8572 | 85.9904 | 80.1428 | 19.4551 | 197.1194 | Uncertain | 0.932 | 9.7904
196 | 45 | 369 | 5120203 | Eel | IN | 3033 | 242980.2173 | 115.0645 | 80.1122 | 18.2754 | 132.416 | Uncertain | 0.69624 | 7.7848
197 | 47 | 429.5 | 11140103 | Muddy Boggy | OK TX | 3743 | 299254.2394 | 113.0666 | 79.9504 | 10.685 | 150.241 | Uncertain | 0.70711 | 1.9663
198 | 29.5 | 387.5 | 7140108 | Cache | IL | 703 | 56131.0689 | 92.2413 | 79.845 | 15.2869 | 155.8675 | Uncertain | 0.86561 | 5.086
199 | 51 | 408 | 7080205 | Middle Cedar | IA | 6226 | 492326.4668 | 111.4148 | 79.0759 | 14.2302 | 143.5343 | Uncertain | 0.70974 | 17.5855
200 | 50.5 | 370.5 | 7130003 | Lower Illinois-Lake Chautauqua | IL | 3747 | 292707.7189 | 93.3044 | 78.1179 | 20.5174 | 146.0972 | Uncertain | 0.83724 | 22.362
201 | 38.5 | 405 | 8020303 | Lower White | AR MS | 2944 | 228844.4191 | 103.0028 | 77.7325 | 12.3757 | 178.5973 | Uncertain | 0.75466 | 2.1917
202 | 55 | 380.5 | 10230005 | Maple | IA | 1959 | 150311.0597 | 120.0082 | 76.7285 | 14.6184 | 136.8018 | Uncertain | 0.63936 | 2.3313
203 | 34 | 391.5 | 11140206 | Bayou Pierre | LA TX | 2694 | 206675.6857 | 130.2143 | 76.717 | 15.1674 | 157.6372 | Uncertain | 0.58916 | 7.4846
204 | 32.5 | 445.5 | 10220004 | Logan | NE | 2730 | 209334.6284 | 152.5829 | 76.6794 | 10.3651 | 160.9889 | Uncertain | 0.50254 | 1.8198
205 | 38.5 | 392.5 | 6030001 | Guntersville Lake | AL GA TN | 5087 | 388151.1809 | 205.0965 | 76.3026 | 16.3923 | 143.6117 | Uncertain | 0.37203 | 5.5938
206 | 23 | 348 | 7100007 | South Raccoon | IA | 2926 | 222968.3635 | 143.854 | 76.2024 | 19.3712 | 221.992 | Uncertain | 0.52972 | 2.9396
207 | 22 | 374.5 | 11110101 | Polecat-Snake | OK | 3418 | 258687.8993 | 152.7924 | 75.684 | 17.1472 | 202.7669 | Uncertain | 0.49534 | 32.0892
208 | 27.5 | 370.5 | 10240008 | Big Nemaha | KS NE | 3143 | 237569.1262 | 109.9686 | 75.5867 | 15.9182 | 156.6732 | Uncertain | 0.68735 | 2.5809
209 | 29 | 368 | 5020003 | Upper Monongahela | PA WV | 1228 | 92809.8916 | 94.0882 | 75.5781 | 17.1536 | 151.0218 | Uncertain | 0.80327 | 37.9082
210 | 48 | 371 | 7060001 | Coon-Yellow | IA MN WI | 3645 | 272694.7261 | 99.1997 | 74.8134 | 15.9947 | 132.6558 | Uncertain | 0.75417 | 5.1279
211 | 30 | 386.5 | 8060203 | Bayou Pierre | MS | 2830 | 210581.7577 | 80.061 | 74.4105 | 17.1286 | 164.0875 | Uncertain | 0.92942 | 5.1513
212 | 63.5 | 400 | 10290202 | Big Piney | MO | 1955 | 145096.4209 | 98.6213 | 74.2181 | 13.2159 | 110.4869 | Uncertain | 0.75256 | 6.1061
213 | 17.5 | 362.5 | 10240006 | Little Nemaha | NE | 2311 | 171076.2414 | 101.9777 | 74.0269 | 15.6028 | 173.7601 | Uncertain | 0.72591 | 2.6105
214 | 44.5 | 403 | 8030206 | Upper Yazoo | MS | 4218 | 312082.3802 | 76.1983 | 73.9882 | 16.2286 | 138.5215 | Uncertain | 0.971 | 7.7248
215 | 41.5 | 403.5 | 7130009 | Salt | IL | 4727 | 349185.2345 | 97.4171 | 73.8704 | 14.2097 | 148.1436 | Uncertain | 0.75829 | 15.6964
216 | 34 | 389.5 | 10260008 | Lower Smoky Hill | KS | 5315 | 387091.8048 | 111.751 | 72.8301 | 15.5424 | 122.564 | Uncertain | 0.65172 | 5.0948
217 | 46 | 381 | 7100006 | North Raccoon | IA | 6599 | 479532.5218 | 148.9077 | 72.6675 | 16.5889 | 189.2734 | Uncertain | 0.488 | 9.6778
218 | 32 | 409.5 | 8070100 | Lower Mississippi-Baton Rouge | LA | 2292 | 166419.6331 | 191.0772 | 72.6089 | 12.054 | 232.4752 | Uncertain | 0.38 | 10.8733
219 | 16.5 | 384 | 8030208 | Lower Yazoo | LA MS | 712 | 51624.7561 | 72.9547 | 72.5067 | 15.7735 | 225.3315 | Uncertain | 0.99386 | 13.4632
220 | 25 | 390 | 5050008 | Lower Kanawha | WV | 2322 | 166349.9486 | 90.0571 | 71.6408 | 16.7241 | 172.9173 | Uncertain | 0.7955 | 29.7245
221 | 46.5 | 372.5 | 7110007 | Salt | MO | 2051 | 146537.8626 | 120.1142 | 71.447 | 17.3562 | 129.1596 | Uncertain | 0.59483 | 3.0474
222 | 38 | 412.5 | 5020002 | West Fork | WV | 2374 | 169570.3054 | 96.8227 | 71.4281 | 11.6867 | 158.6003 | Uncertain | 0.73772 | 17.9336
223 | 15 | 374 | 5030106 | Upper Ohio-Wheeling | OH PA WV | 3754 | 267867.8633 | 86.518 | 71.3553 | 5.3665 | 141.0476 | Uncertain | 0.82474 | 22.7447
224 | 49 | 396 | 11010005 | Buffalo | AR | 3559 | 253294.5527 | 84.9431 | 71.1701 | 14.3675 | 127.8273 | Uncertain | 0.83786 | 2.1231
225 | 46 | 398.5 | 8040301 | Lower Red | LA | 2467 | 174874.0481 | 102.2954 | 70.8853 | 15.8653 | 159.8161 | Uncertain | 0.69295 | 12.0964
226 | 44 | 379.5 | 5120106 | Tippecanoe | IN | 5191 | 366631.1998 | 107.9796 | 70.6282 | 16.8236 | 157.8753 | Uncertain | 0.65409 | 8.9498
227 | 57.5 | 389.5 | 7090004 | Sugar | IL WI | 1979 | 137674.718 | 101.756 | 69.5678 | 16.571 | 122.4942 | Uncertain | 0.68367 | 12.6799
228 | 40.5 | 382.5 | 7140106 | Big Muddy | IL | 6071 | 421619.9599 | 99.8122 | 69.4482 | 15.1611 | 137.5431 | Uncertain | 0.69579 | 12.5152
229 | 43.5 | 396.5 | 5100204 | Upper Kentucky | KY | 2746 | 189832.8516 | 85.4671 | 69.1307 | 13.9234 | 141.9236 | Uncertain | 0.80886 | 8.4491
230 | 27 | 399.5 | 10240001 | Keg-Weeping Water | IA MO NE | 2406 | 166302.5951 | 92.4466 | 69.1199 | 14.4931 | 150.5313 | Uncertain | 0.74767 | 7.2027
231 | 55.5 | 350 | 5090101 | Raccoon-Symmes | KY OH WV | 3735 | 257480.7157 | 79.6628 | 68.9373 | 18.8516 | 136.7632 | Uncertain | 0.86536 | 19.0516
232 | 42 | 399.5 | 5030105 | Connoquenessing | PA | 2098 | 143548.1017 | 80.825 | 68.4214 | 15.4886 | 126.9833 | Out (p<0.25) | 0.84654 | 44.4366
233 | 37 | 497 | 7140102 | Meramec | MO | 5542 | 377600.09 | 82.9981 | 68.1343 | 7.2514 | 148.3829 | Uncertain | 0.82091 | 33.2325
234 | 39.5 | 395.5 | 10240002 | West Nishnabotna | IA | 4205 | 286340.0981 | 107.0553 | 68.0951 | 14.4452 | 165.2764 | Uncertain | 0.63607 | 2.8482
235 | 69 | 432 | 8020100 | Lower Mississippi-Helena | AR MS | 2978 | 202406.0689 | 68.5623 | 67.9671 | 13.2073 | 176.128 | Out (p<0.25) | 0.99132 | 4.2938
236 | 48.5 | 411 | 7080102 | Upper Wapsipinicon | IA MN | 4008 | 272157.9168 | 103.5267 | 67.9037 | 14.9486 | 155.9264 | Uncertain | 0.6559 | 4.8609
237 | 38.5 | 447 | 7130004 | Mackinaw | IL | 3025 | 202418.0128 | 86.9222 | 66.915 | 12.767 | 191.3622 | Uncertain | 0.76983 | 10.4
238 | 45 | 389 | 5030103 | Mahoning | OH PA | 3021 | 201170.2867 | 118.3832 | 66.5906 | 16.4379 | 138.3628 | Uncertain | 0.5625 | 66.7825
239 | 35 | 405 | 10230004 | Monona-Harrison Ditch | IA | 2292 | 152345.8141 | 117.6382 | 66.4685 | 13.909 | 166.2079 | Uncertain | 0.56502 | 2.729
240 | 32 | 396.5 | 10200201 | Lower Platte-Shell | NE | 2183 | 144698.7284 | 122.4308 | 66.2843 | 13.8523 | 136.4767 | Uncertain | 0.5414 | 4.7262
241 | 16 | 417 | 10240004 | Nishnabotna | IA MO NE | 443 | 29159.2646 | 90.7665 | 65.8223 | 12.3676 | 200.6148 | Uncertain | 0.72518 | 2.06
242 | 46 | 450.5 | 10280201 | Upper Chariton | IA MO | 3479 | 228989.859 | 157.4182 | 65.8206 | 9.1382 | 120.747 | Out (p<0.25) | 0.41813 | 1.7114
243 | 32.5 | 407.5 | 7140104 | Big | MO | 2538 | 166209.9318 | 81.8302 | 65.4885 | 13.0325 | 156.99 | Uncertain | 0.8003 | 17.7366
244 | 48.5 | 408 | 6030005 | Pickwick Lake | AL MS TN | 5913 | 385712.6439 | 137.7206 | 65.2313 | 12.1489 | 130.6794 | Uncertain | 0.47365 | 9.5017
245 | 42.5 | 390.5 | 5060003 | Paint | OH | 2888 | 186912.4783 | 106.4343 | 64.7204 | 14.3238 | 150.9711 | Out (p<0.25) | 0.60808 | 10.2135
246 | 53 | 400.5 | 6030004 | Lower Elk | AL TN | 2464 | 158861.6374 | 141.1996 | 64.4731 | 11.5795 | 110.8748 | Out (p<0.25) | 0.45661 | 5.6538
247 | 69.5 | 457.5 | 11010014 | Little Red | AR | 4702 | 300952.1309 | 112.3969 | 64.0051 | 8.8399 | 105.6466 | Out (p<0.25) | 0.56946 | 7.0195
248 | 45.5 | 394 | 11140204 | Red Chute | LA | 867 | 55261.2866 | 74.3674 | 63.7385 | 15.6035 | 147.7263 | Out (p<0.25) | 0.85708 | 19.6705
249 | 38.5 | 399.5 | 8060100 | Lower Mississippi-Natchez | LA MS | 3222 | 203809.8002 | 63.4153 | 63.2557 | 16.2332 | 140.4776 | Out (p<0.25) | 0.99748 | 11.1562
250 | 48 | 383 | 8040103 | Little Missouri | AR | 5415 | 340560.0488 | 134.6658 | 62.892 | 16.9308 | 125.8429 | Uncertain | 0.46702 | 1.6057
251 | 78 | 437 | 8010207 | Upper Hatchie | MS TN | 2898 | 180581.7918 | 73.2196 | 62.3126 | 11.1191 | 107.7101 | Out (p<0.25) | 0.85104 | 11.7153
252 | 60 | 402.5 | 8040207 | Lower Ouachita | LA | 2021 | 125879.9992 | 77.1572 | 62.286 | 17.4555 | 115.4207 | Out (p<0.25) | 0.80726 | 28.129
253 | 67.5 | 411.5 | 5130203 | Stones | TN | 2440 | 151570.5787 | 181.2447 | 62.1191 | 12.1483 | 110.2073 | Out (p<0.25) | 0.34274 | 27.295
254 | 9 | 381.5 | 10200103 | Middle Platte-Prairie | NE | 2922 | 179723.1536 | 124.213 | 61.5069 | 4.151 | 129.9329 | Uncertain | 0.49517 | 3.7886
255 | 50.5 | 410 | 10170203 | Lower Big Sioux | IA MN NE SD | 8423 | 517934.2967 | 113.612 | 61.4905 | 12.5988 | 127.9049 | Out (p<0.25) | 0.54123 | 9.2435
256 | 68.5 | 429.5 | 5090104 | Little Sandy | KY | 1897 | 116548.2958 | 80.2735 | 61.4382 | 9.6882 | 102.8759 | Out (p<0.25) | 0.76536 | 11.1825
257 | 67.5 | 397.5 | 7120001 | Kankakee | IL IN MI | 7969 | 487810.3115 | 102.7732 | 61.2135 | 15.9541 | 137.9723 | Out (p<0.25) | 0.59562 | 17.0782
258 | 67.5 | 428 | 7100004 | Middle Des Moines | IA | 4382 | 264397.1554 | 154.6653 | 60.3371 | 12.3123 | 152.7532 | Out (p<0.25) | 0.39011 | 15.437
259 | 16 | 421.5 | 7070006 | Kickapoo | WI | 1977 | 118475.412 | 82.5908 | 59.9269 | 11.1782 | 168.4679 | Out (p<0.25) | 0.72559 | 4.6243
260 | 83.5 | 411 | 11010008 | Current | AR MO | 6887 | 411670.3339 | 71.7684 | 59.775 | 13.8608 | 102.4842 | Out (p<0.25) | 0.83289 | 3.0167
261 | 59.5 | 415.5 | 7080201 | Upper Cedar | IA MN | 4296 | 256442.5885 | 91.1108 | 59.6933 | 14.1977 | 116.4737 | Out (p<0.25) | 0.65517 | 7.8849
262 | 69.5 | 400.5 | 5030201 | Little Muskingum-Middle Island | OH WV | 4804 | 283736.5243 | 73.4286 | 59.0626 | 11.1789 | 100.0976 | Uncertain | 0.80435 | 9.8233
263 | 28.5 | 420 | 11010003 | Bull Shoals Lake | AR MO | 6717 | 396052.7803 | 120.725 | 58.9627 | 11.7191 | 142.1635 | Out (p<0.25) | 0.48841 | 5.0614
264 | 52 | 386 | 5050001 | Upper New | NC TN VA | 7395 | 431125.5839 | 110.2888 | 58.2996 | 13.2743 | 110.6358 | Out (p<0.25) | 0.52861 | 11.9362
265 | 41.5 | 395 | 10200203 | Salt | NE | 4299 | 250576.6965 | 109.0889 | 58.2872 | 13.6246 | 130.9417 | Out (p<0.25) | 0.53431 | 23.0288
266 | 52.5 | 398 | 5030203 | Little Kanawha | WV | 5924 | 345154.7188 | 72.7525 | 58.2638 | 10.9187 | 125.8606 | Out (p<0.25) | 0.80085 | 8.4356
267 | 82.5 | 406 | 8070201 | Bayou Sara-Thompson | LA MS | 1287 | 74457.4043 | 85.2961 | 57.8535 | 13.5012 | 99.2931 | Out (p<0.25) | 0.67827 | 20.8625
268 | 58 | 422.5 | 7070005 | Lower Wisconsin | IA WI | 6210 | 358336.3179 | 75.8452 | 57.7031 | 11.1348 | 114.2222 | Out (p<0.25) | 0.7608 | 8.0429
269 | 6.5 | 421.5 | 6040001 | Lower Tennessee-Beech | MS TN | 5463 | 313886.6119 | 100.5125 | 57.4568 | 1.7187 | 118.6063 | Uncertain | 0.57164 | 5.4088
270 | 63 | 400 | 8060204 | Coles Creek | LA MS | 1133 | 64594.1486 | 58.6634 | 57.0116 | 12.3561 | 121.3708 | Out (p<0.25) | 0.97184 | 17.0902
271 | 63.5 | 426 | 5130106 | Upper Cumberland-Cordell Hull | TN | 2232 | 125699.2945 | 116.8808 | 56.3169 | 10.3803 | 110.5307 | Out (p<0.25) | 0.48183 | 8.0113
272 | 74.5 | 397.5 | 5060002 | Lower Scioto | OH | 5542 | 310800.0911 | 83.3958 | 56.0809 | 13.3308 | 94.6271 | Out (p<0.25) | 0.67247 | 15.9655
273 | 56 | 399.5 | 5020006 | Youghiogheny | MD PA WV | 4340 | 240520.6797 | 75.7984 | 55.4195 | 11.8981 | 129.6437 | Out (p<0.25) | 0.73114 | 31.1138
274 | 69 | 420.5 | 7080204 | West Fork Cedar | IA | 2144 | 118778.1471 | 85.5829 | 55.4003 | 12.1723 | 114.663 | Out (p<0.25) | 0.64733 | 3.4254
275 | 60 | 450.5 | 7100005 | Boone | IA | 2384 | 131414.7097 | 168.2589 | 55.1236 | 10.0751 | 143.8535 | Out (p<0.25) | 0.32761 | 2.441
276 | 78.5 | 405 | 6030003 | Upper Elk | TN | 3408 | 186778.5784 | 174.8435 | 54.8059 | 10.4499 | 103.7872 | Out (p<0.25) | 0.31346 | 4.6636
277 | 79 | 431.5 | 10230003 | Little Sioux | IA MN | 6864 | 374527.0647 | 99.4202 | 54.564 | 10.2796 | 102.5222 | Out (p<0.25) | 0.54882 | 3.1327
278 | 72.5 | 425 | 11010007 | Upper Black | AR MO | 4981 | 271465.5666 | 76.8518 | 54.5002 | 12.0238 | 130.7375 | Out (p<0.25) | 0.70916 | 5.8887
279 | 105.5 | 420 | 8060201 | Upper Big Black | MS | 3778 | 205232.4012 | 64.422 | 54.323 | 11.4198 | 86.7741 | Out (p<0.25) | 0.84324 | 6.1249
280 | 60.5 | 430 | 5050003 | Greenbrier | VA WV | 4442 | 240531.9182 | 68.9823 | 54.1495 | 11.8256 | 116.8488 | Out (p<0.25) | 0.78498 | 5.4876
281 | 57 | 430.5 | 6040003 | Lower Duck | TN | 4018 | 215791.36 | 106.2701 | 53.7062 | 10.0405 | 109.9715 | Out (p<0.25) | 0.50537 | 9.308
282 | 96 | 413.5 | 8040202 | Lower Ouachita-Bayou De Loutre | AR LA | 3445 | 184379.3741 | 63.225 | 53.5209 | 12.0494 | 95.1896 | Out (p<0.25) | 0.84651 | 8.1401
283 | 47.5 | 405 | 7080202 | Shell Rock | IA MN | 2838 | 151338.9337 | 85.9722 | 53.3259 | 10.9544 | 133.6178 | Out (p<0.25) | 0.62027 | 4.5138
284 | 43 | 434 | 7040008 | Root | IA MN WI | 4269 | 224095.862 | 95.7626 | 52.4938 | 10.8586 | 122.1766 | Out (p<0.25) | 0.54817 | 3.9868
285 | 78.5 | 431.5 | 10210009 | Loup | NE | 3771 | 197473.7864 | 86.378 | 52.3664 | 9.7372 | 105.5379 | Out (p<0.25) | 0.60625 | 2.0248
286 | 94 | 422.5 | 5010004 | French | NY PA | 3158 | 163526.7488 | 67.1895 | 51.7817 | 13.3311 | 89.042 | Out (p<0.25) | 0.77068 | 22.117
287 | 73 | 443.5 | 10170204 | Rock | IA MN | 4415 | 225276.4408 | 105.1413 | 51.0252 | 9.397 | 107.9837 | Out (p<0.25) | 0.4853 | 3.1255
288 | 78.5 | 431.5 | 5030204 | Hocking | OH | 3099 | 157187.1296 | 65.1134 | 50.7219 | 10.5303 | 99.0013 | Out (p<0.25) | 0.77898 | 29.9
289 | 54.5 | 434.5 | 5080001 | Upper Great Miami | IN OH | 5574 | 282526.0919 | 230.5099 | 50.6864 | 8.9582 | 129.5407 | Out (p<0.25) | 0.21989 | 22.091
290 | 49.5 | 433.5 | 7040006 | La Crosse-Pine | MN WI | 1864 | 92168.1175 | 78.0722 | 49.4464 | 8.1372 | 103.1949 | Out (p<0.25) | 0.63334 | 33.1188
291 | 57 | 439 | 7070004 | Baraboo | WI | 1656 | 81390.7197 | 87.7871 | 49.149 | 10.3583 | 106.6336 | Out (p<0.25) | 0.55987 | 11.7413
292 | 103 | 432.5 | 8030100 | Lower Mississippi-Greenville | AR LA MS | 2742 | 130809.8798 | 48.0672 | 47.706 | 10.4843 | 107.7015 | Out (p<0.25) | 0.99249 | 16.9436
293 | 70.5 | 432.5 | 5010002 | Conewango | NY PA | 2404 | 114570.2377 | 72.2056 | 47.6582 | 11.4321 | 112.7346 | Out (p<0.25) | 0.66003 | 23.2443
294 | 115 | 452.5 | 8040205 | Bayou Bartholomew | AR LA | 4797 | 227338.7438 | 71.3415 | 47.3919 | 8.7608 | 82.8848 | Out (p<0.25) | 0.6643 | 7.7204
295 | 68.5 | 457 | 11140304 | Cross Bayou | AR LA TX | 1831 | 86742.0392 | 95.4659 | 47.3741 | 10.1618 | 97.901 | Out (p<0.25) | 0.49624 | 16.399
296 | 78.5 | 454 | 7080203 | Winnebago | IA MN | 1579 | 74251.4251 | 77.0072 | 47.0243 | 8.3974 | 169.3533 | Out (p<0.25) | 0.61065 | 16.6889
297 | 60 | 433.5 | 6020001 | Middle Tennessee-Chickamauga | AL GA TN | 5006 | 234267.4424 | 140.1309 | 46.7973 | 8.7987 | 107.6225 | Out (p<0.25) | 0.33395 | 27.1414
298 | 106 | 444.5 | 5070102 | Lower Guyandotte | OH WV | 2017 | 93788.1132 | 54.87 | 46.4988 | 9.7416 | 86.7781 | Out (p<0.10) | 0.84744 | 35.6346
299 | 75.5 | 430.5 | 5020001 | Tygart Valley | WV | 3491 | 160739.4787 | 69.756 | 46.044 | 9.7292 | 94.9216 | Out (p<0.25) | 0.66007 | 12.6459
300 | 92 | 452 | 8060205 | Homochitto | LA MS | 3073 | 140872.9238 | 49.0142 | 45.8421 | 8.213 | 87.4693 | Out (p<0.10) | 0.93528 | 4.7048
301 | 60.5 | 440 | 5130108 | Caney | TN | 4605 | 211062.4531 | 131.4895 | 45.8333 | 8.9704 | 111.1538 | Out (p<0.25) | 0.34857 | 6.2514
302 | 108 | 437 | 5130103 | Upper Cumberland-Lake Cumberland | KY TN | 4812 | 220315.1352 | 160.6653 | 45.7845 | 10.5818 | 76.8116 | Out (p<0.10) | 0.28497 | 4.5117
303 | 105.5 | 455.5 | 5070204 | Big Sandy | KY WV | 1076 | 48689.5219 | 51.8647 | 45.2505 | 7.4362 | 96.9492 | Out (p<0.25) | 0.87247 | 13.8242
304 | 72 | 435.5 | 5050002 | Middle New | VA WV | 4272 | 192900.6423 | 71.9281 | 45.1546 | 9.9923 | 97.1109 | Out (p<0.25) | 0.62777 | 13.8169
305 | 79 | 476.5 | 5050004 | Lower New | WV | 1793 | 80758.817 | 53.8146 | 45.0412 | 7.6236 | 80.5368 | Out (p<0.25) | 0.83697 | 33.9465
306 | 101.5 | 421.5 | 11140205 | Bodcau Bayou | AR LA | 1848 | 83203.9556 | 87.3784 | 45.0238 | 10.0135 | 90.717 | Out (p<0.10) | 0.51527 | 4.9132
307 | 60.5 | 468.5 | 8040203 | Upper Saline | AR | 4402 | 195642.622 | 55.8879 | 44.444 | 8.1817 | 98.34 | Out (p<0.25) | 0.79524 | 14.5771
308 | 34.5 | 447.5 | 10200101 | Middle Platte-Buffalo | NE | 8583 | 378834.8778 | 107.0798 | 44.1378 | 7.6528 | 101.769 | Out (p<0.25) | 0.4122 | 2.9314
309 | 52 | 440 | 10210007 | Lower North Loup | NE | 2532 | 110904.5446 | 85.1694 | 43.8012 | 10.126 | 99.7263 | Out (p<0.25) | 0.51428 | 1.4928
310 | 85 | 449.5 | 5130107 | Collins | TN | 2021 | 87395.9469 | 156.9335 | 43.2439 | 7.7421 | 80.7967 | Out (p<0.10) | 0.27556 | 6.154
311 | 93.5 | 454.5 | 10290109 | Lake Of The Ozarks | MO | 3533 | 152475.276 | 97.4992 | 43.1575 | 7.7087 | 84.2755 | Out (p<0.25) | 0.44264 | 7.5776
312 | 54.5 | 467 | 8060206 | Buffalo | LA MS | 903 | 38838.8202 | 46.1681 | 43.0109 | 7.7119 | 126.3498 | Out (p<0.25) | 0.93161 | 5.6486
313 | 106 | 440.5 | 6020004 | Sequatchie | TN | 1638 | 70073.6749 | 120.5892 | 42.78 | 8.22 | 82.7354 | Out (p<0.10) | 0.35476 | 6.2154
314 | 121.5 | 454 | 10290110 | Niangua | MO | 2657 | 112232.5023 | 105.5098 | 42.2403 | 8.4247 | 75.3017 | Out (p<0.10) | 0.40034 | 4.7269
315 | 76 | 460 | 11140107 | Upper Little | OK | 3542 | 149411.9867 | 94.5341 | 42.1829 | 9.1212 | 96.8146 | Out (p<0.25) | 0.44622 | 2.9222
316 | 99 | 430.5 | 5010006 | Middle Allegheny-Redbank | PA | 4859 | 204930.7274 | 60.8131 | 42.1755 | 9.6943 | 76.4388 | Out (p<0.10) | 0.69353 | 21.1194
317 | 99.5 | 440 | 5030102 | Shenango | OH PA | 2789 | 117376.2445 | 89.4619 | 42.0854 | 8.7864 | 83.2694 | Out (p<0.10) | 0.47043 | 35.6268
318 | 108 | 464.5 | 8040204 | Lower Saline | AR | 3562 | 149336.9465 | 59.8111 | 41.925 | 8.0289 | 77.8957 | Out (p<0.10) | 0.70096 | 6.1264
319 | 81.5 | 436.5 | 6040004 | Buffalo | TN | 1994 | 83128.3761 | 79.7284 | 41.6893 | 10.042 | 89.5004 | Out (p<0.25) | 0.52289 | 5.3841
320 | 127.5 | 474.5 | 5040001 | Tuscarawas | OH | 6344 | 259610.3188 | 110.5806 | 40.9222 | 6.9365 | 69.6739 | Out (p<0.10) | 0.37007 | 27.8392
321 | 97.5 | 461.5 | 11110103 | Illinois | AR OK | 4231 | 172513.1607 | 262.5975 | 40.7736 | 7.9662 | 72.2865 | Out (p<0.10) | 0.15527 | 7.5197
322 | 84.5 | 449.5 | 11140105 | Kiamichi | OK TX | 4737 | 192406.1956 | 96.7575 | 40.6177 | 9.7329 | 85.366 | Out (p<0.25) | 0.41979 | 2.0469
323 | 118.5 | 438.5 | 7040003 | Buffalo-Whitewater | MN WI | 3472 | 140909.9339 | 87.0028 | 40.5847 | 10.4141 | 83.0809 | Out (p<0.10) | 0.46648 | 9.634
324 | 105.5 | 423 | 7020012 | Lower Minnesota | MN | 5029 | 200444.7472 | 142.0108 | 39.8578 | 11.2306 | 77.7123 | Out (p<0.10) | 0.28067 | 41.4397
325 | 127.5 | 452.5 | 8040201 | Lower Ouachita-Smackover | AR | 4726 | 187371.5572 | 48.3911 | 39.647 | 9.3536 | 66.6694 | Out (p<0.10) | 0.8193 | 10.2146
326 | 129 | 454 | 10260015 | Solomon | KS | 4811 | 189841.7475 | 78.811 | 39.4599 | 5.9135 | 63.4114 | Out (p<0.10) | 0.50069 | 1.5784
327 | 118.5 | 507 | 10170102 | Vermillion | SD | 5588 | 220085.0199 | 128.3943 | 39.3853 | 5.6314 | 86.4872 | Out (p<0.10) | 0.30675 | 2.1605
328 | 133.5 | 463 | 5040006 | Licking | OH | 2204 | 86449.7694 | 133.0063 | 39.224 | 8.2358 | 70.1324 | Out (p<0.10) | 0.2949 | 20.5593
329 | 55.5 | 443.5 | 10160011 | Lower James | SD | 10497 | 406984.0658 | 104.8019 | 38.7715 | 4.9485 | 88.8707 | Out (p<0.25) | 0.36995 | 1.7288
330 | 96 | 457.5 | 5010008 | Kiskiminetas | PA | 1513 | 58271.4101 | 74.3194 | 38.5138 | 8.0881 | 80.3934 | Out (p<0.25) | 0.51822 | 37.0649
331 | 131.5 | 462 | 5010007 | Conemaugh | PA | 3114 | 119521.5446 | 74.035 | 38.382 | 7.7834 | 65.7417 | Out (p<0.10) | 0.51843 | 37.2532
332 | 90.5 | 497.5 | 7110005 | North Fork Salt | MO | 2307 | 88533.3703 | 135.5594 | 38.376 | 5.7445 | 97.2702 | Out (p<0.25) | 0.28309 | 2.1972
333 | 134.5 | 466.5 | 7110006 | South Fork Salt | MO | 3033 | 116270.9943 | 136.8839 | 38.3353 | 8.3064 | 72.7974 | Out (p<0.10) | 0.28006 | 3.7324
334 | 146 | 464 | 8040102 | Upper Ouachita | AR | 4649 | 176124.6463 | 80.5038 | 37.8844 | 8.4989 | 69.4556 | Out (p<0.10) | 0.47059 | 7.8757
335 | 104 | 470 | 7120006 | Upper Fox | IL WI | 3652 | 137901.6044 | 123.6263 | 37.7606 | 7.7019 | 79.6458 | Out (p<0.10) | 0.30544 | 78.1619
336 | 128.5 | 474.5 | 7100002 | Upper Des Moines | IA MN | 3115 | 116128.3385 | 138.7727 | 37.2804 | 5.9518 | 96.1213 | Out (p<0.10) | 0.26864 | 3.5158
337 | 102 | 474.5 | 5020004 | Cheat | MD PA WV | 3535 | 129725.7672 | 50.0597 | 36.6975 | 8.1894 | 84.3332 | Out (p<0.10) | 0.73308 | 9.2789
338 | 122 | 479 | 11110206 | Fourche La Fave | AR | 2866 | 102372.4043 | 77.4247 | 35.7196 | 7.3333 | 76.0087 | Out (p<0.10) | 0.46135 | 2.3442
339 | 166.5 | 465.5 | 7040004 | Zumbro | MN | 3714 | 132471.6291 | 101.6046 | 35.6682 | 8.0487 | 58.6861 | Out (p<0.05) | 0.35105 | 13.6285
340 | 140 | 456.5 | 7020007 | Middle Minnesota | MN | 3802 | 135509.3759 | 129.4052 | 35.6416 | 8.5021 | 70.8622 | Out (p<0.10) | 0.27543 | 8.1037
341 | 124 | 476.5 | 11070107 | Bird | OK | 2935 | 103846.7922 | 117.5396 | 35.3822 | 7.17 | 75.6989 | Out (p<0.10) | 0.30102 | 43.9223
342 | 147.5 | 476.5 | 11070106 | Caney | KS OK | 5503 | 194098.282 | 126.1018 | 35.2714 | 5.9864 | 60.8738 | Out (p<0.10) | 0.27971 | 6.6549
343 | 118 | 457 | 11070209 | Lower Neosho | AR OK | 5635 | 194934.4395 | 165.8247 | 34.5935 | 7.7647 | 72.4793 | Out (p<0.10) | 0.20861 | 3.9914
344 | 160.5 | 467 | 5100203 | South Fork Kentucky | KY | 1998 | 68312.6916 | 44.4004 | 34.1905 | 7.5388 | 69.3112 | Out (p<0.05) | 0.77005 | 14.5608
345 | 151 | 474.5 | 7040005 | Trempealeau | WI | 1858 | 63516.8996 | 62.3287 | 34.1856 | 7.3347 | 67.9428 | Out (p<0.05) | 0.54847 | 6.4584
346 | 135.5 | 462 | 6040005 | Kentucky Lake | KY TN | 4568 | 155787.3976 | 59.7041 | 34.1041 | 7.8571 | 71.3584 | Out (p<0.10) | 0.57122 | 10.5928
347 | 139.5 | 480 | 5050006 | Upper Kanawha | WV | 1349 | 45593.8273 | 43.8637 | 33.7982 | 6.6953 | 57.8544 | Out (p<0.10) | 0.77053 | 41.517
348 | 96 | 469.5 | 10260010 | Lower Saline | KS | 3607 | 121587.8586 | 69.7617 | 33.7089 | 6.6232 | 72.0858 | Out (p<0.10) | 0.4832 | 3.7039
349 | 126.5 | 473 | 5050007 | Elk | WV | 4021 | 132398.971 | 45.8316 | 32.9269 | 7.4576 | 70.0124 | Out (p<0.10) | 0.71843 | 16.0616
350 | 109.5 | 479.5 | 10220002 | North Fork Elkhorn | NE | 2148 | 70643.0186 | 70.7871 | 32.8878 | 7.6646 | 74.0616 | Out (p<0.10) | 0.4646 | 10.6246
351 | 147.5 | 449 | 7040001 | Rush-Vermillion | MN WI | 2634 | 85885.1278 | 83.0155 | 32.6064 | 7.6623 | 53.1704 | Out (p<0.10) | 0.39277 | 28.8098
352 | 148 | 495 | 6030006 | Bear | AL MS | 2353 | 76270.9953 | 109.4462 | 32.4144 | 5.7894 | 74.6658 | Out (p<0.10) | 0.29617 | 5.3455
353 | 146 | 486.5 | 11140302 | Lower Sulphur | AR TX | 4864 | 154578.8135 | 154.0128 | 31.7802 | 5.601 | 61.6525 | Out (p<0.10) | 0.20635 | 18.3808
354 | 199 | 503 | 6010201 | Watts Bar Lake | NC TN | 3379 | 106525.9625 | 142.8665 | 31.5259 | 5.0459 | 49.72 | Out (p<0.05) | 0.22067 | 31.381
355 | 155.5 | 452.5 | 7090001 | Upper Rock | IL WI | 7764 | 243873.8086 | 91.6277 | 31.4108 | 8.8885 | 63.6167 | Out (p<0.05) | 0.34281 | 40.2372
356 | 144 | 488.5 | 10140101 | Fort Randall Reservoir | SD | 10401 | 319049.2145 | 104.6339 | 30.6749 | 6.0456 | 57.6366 | Out (p<0.10) | 0.29316 | 1.3722
357 | 134 | 478 | 5090102 | Twelvepole | WV | 1096 | 33082.7691 | 40.3069 | 30.185 | 6.0228 | 68.8613 | Out (p<0.10) | 0.74888 | 22.1514
358 | 164.5 | 491.5 | 5100201 | North Fork Kentucky | KY | 3495 | 104478.6188 | 40.2851 | 29.8937 | 4.6344 | 57.7803 | Out (p<0.05) | 0.74205 | 21.6307
359 | 176 | 485 | 5010001 | Upper Allegheny | NY PA | 6414 | 191466.1545 | 42.7177 | 29.8513 | 6.0637 | 56.3478 | Out (p<0.05) | 0.6988 | 19.0516
360 | 154.5 | 498.5 | 7100003 | East Fork Des Moines | IA MN | 3231 | 96033.2126 | 112.2509 | 29.7224 | 4.2796 | 84.0435 | Out (p<0.05) | 0.26479 | 2.5766
361 | 150.5 | 481 | 5050005 | Gauley | WV | 3493 | 103602.1782 | 40.3879 | 29.6599 | 6.0232 | 58.5523 | Out (p<0.05) | 0.73438 | 12.2527
362 | 171 | 504 | 10210010 | Cedar | NE | 3168 | 92740.9599 | 52.7513 | 29.2743 | 5.5865 | 54.0086 | Out (p<0.05) | 0.55495 | 1.0198
363 | 164 | 475 | 5070203 | Lower Levisa | KY WV | 2901 | 84865.3473 | 38.8659 | 29.2538 | 6.412 | 56.2181 | Out (p<0.05) | 0.75269 | 34.017
364 | 155 | 472.5 | 10210003 | Lower Middle Loup | NE | 4630 | 135282.3836 | 64.9657 | 29.2187 | 7.5584 | 64.0439 | Out (p<0.05) | 0.44976 | 1.4442
365 | 155.5 | 500 | 7010205 | South Fork Crow | MN | 3295 | 95920.6355 | 117.3086 | 29.111 | 5.0596 | 57.735 | Out (p<0.05) | 0.24816 | 7.0891
366 | 155 | 484 | 11140208 | Saline Bayou | LA | 1316 | 38238.1661 | 54.5581 | 29.0564 | 6.7139 | 62.5881 | Out (p<0.05) | 0.53258 | 3.0808
367 | 165 | 506 | 5050009 | Coal | WV | 2348 | 67713.0587 | 35.5581 | 28.8386 | 4.7894 | 47.8994 | Out (p<0.05) | 0.81103 | 27.9194
368 | 145 | 491.5 | 7020011 | Le Sueur | MN | 2902 | 83533.0604 | 110.9385 | 28.7847 | 5.7521 | 81.8842 | Out (p<0.10) | 0.25947 | 3.2605
369 | 147.5 | 482 | 10290103 | Little Osage | KS MO | 1386 | 39802.4506 | 156.2393 | 28.7175 | 6.8741 | 64.1994 | Out (p<0.10) | 0.1838 | 0.7882
370 | 130.5 | 490.5 | 6020002 | Hiwassee | GA NC TN | 5397 | 154952.6002 | 117.439 | 28.7109 | 5.8031 | 64.9918 | Out (p<0.10) | 0.24447 | 12.108
371 | 155.5 | 481.5 | 5070201 | Tug | KY VA WV | 4064 | 115476.6967 | 36.0131 | 28.4145 | 6.2199 | 54.8657 | Out (p<0.05) | 0.78901 | 25.1524
372 | 202 | 458 | 11090204 | Lower Canadian | OK | 5315 | 150887.7376 | 122.2228 | 28.389 | 6.679 | 53.3987 | Out (p<0.05) | 0.23227 | 3.1975
373 | 218 | 473 | 8030205 | Yalobusha | MS | 5920 | 167868.7645 | 70.838 | 28.3562 | 6.9411 | 46.1996 | Out (p<0.05) | 0.4003 | 9.8671
374 | 190.5 | 468 | 10150007 | Lower Niobrara | NE | 3887 | 106035.4227 | 56.4611 | 27.2795 | 5.6276 | 53.5531 | Out (p<0.05) | 0.48316 | 1.1485
375 | 209 | 491.5 | 11140307 | Little Cypress | TX | 1887 | 50956.8481 | 107.5577 | 27.0042 | 5.7105 | 47.8023 | Out (p<0.05) | 0.25107 | 8.7051
376 | 171.5 | 486.5 | 7010202 | Sauk | MN | 2389 | 63933.6504 | 106.7497 | 26.7617 | 7.1444 | 65.2402 | Out (p<0.05) | 0.2507 | 7.8917
377 | 185.5 | 486.5 | 10290108 | South Grand | KS MO | 5287 | 141333.4487 | 155.2479 | 26.7323 | 5.6692 | 49.9348 | Out (p<0.05) | 0.17219 | 5.0002
378 | 180 | 500.5 | 5010003 | Middle Allegheny-Tionesta | PA | 4373 | 116544.7331 | 37.1612 | 26.651 | 5.3431 | 53.6969 | Out (p<0.05) | 0.71717 | 19.7957
379 | 167.5 | 491.5 | 10290105 | Harry S. Truman Reservoir | MO | 3264 | 86510.0634 | 133.5965 | 26.5043 | 5.6016 | 58.1224 | Out (p<0.05) | 0.19839 | 2.7412
380 | 197 | 478.5 | 10150001 | Ponca | NE SD | 1998 | 52569.6579 | 65.1663 | 26.3111 | 5.8756 | 47.6702 | Out (p<0.05) | 0.40375 | 0.92361
381 | 232.5 | 483.5 | 5010005 | Clarion | PA | 3075 | 79573.1957 | 34.9663 | 25.8775 | 5.8496 | 42.2825 | Out (p<0.05) | 0.74007 | 22.7734
382 | 86.5 | 494.5 | 8030203 | Yocona | MS | 1927 | 49805.8134 | 52.5683 | 25.8463 | 4.3492 | 87.1337 | Out (p<0.10) | 0.49167 | 10.8636
383 | 197.5 | 489.5 | 11140203 | Loggy Bayou | AR LA | 3793 | 96976.1561 | 71.9622 | 25.5671 | 5.57 | 49.6289 | Out (p<0.05) | 0.35529 | 9.6347
384 | 192.5 | 506.5 | 11060006 | Black Bear-Red Rock | OK | 5468 | 138360.2888 | 94.2355 | 25.3036 | 4.8866 | 55.0368 | Out (p<0.05) | 0.26851 | 2.3533
385 | 184.5 | 484.5 | 7020008 | Cottonwood | MN | 3419 | 86374.1266 | 117.3793 | 25.263 | 5.6239 | 51.7528 | Out (p<0.05) | 0.21523 | 2.5504
386 | 176 | 525 | 7020009 | Blue Earth | IA MN | 4317 | 108891.1562 | 105.7764 | 25.2238 | 4.3592 | 65.3547 | Out (p<0.05) | 0.23846 | 3.7211
387 | 222.5 | 489.5 | 10290102 | Lower Marais Des Cygnes | KS MO | 4104 | 102829.5851 | 146.0762 | 25.0559 | 5.6706 | 47.719 | Out (p<0.05) | 0.17153 | 3.263
388 | 215.5 | 510 | 6010207 | Lower Clinch | TN | 1745 | 43263.6783 | 114.9606 | 24.7929 | 4.6796 | 43.4415 | Out (p<0.05) | 0.21566 | 36.3738
389 | 209.5 | 487.5 | 7080208 | Middle Iowa | IA | 4324 | 107079.0174 | 109.2905 | 24.7639 | 4.6298 | 46.9146 | Out (p<0.05) | 0.22659 | 8.9895
390 | 206.5 | 522 | 5070202 | Upper Levisa | KY VA WV | 3174 | 78587.1476 | 39.4528 | 24.7597 | 3.2916 | 48.3612 | Out (p<0.05) | 0.62758 | 25.6387
391 | 181.5 | 494 | 10270103 | Delaware | KS | 2963 | 73099.4948 | 133.8076 | 24.6708 | 5.0734 | 52.9573 | Out (p<0.05) | 0.18437 | 2.8025
392 | 197 | 494.5 | 6010104 | Holston | TN VA | 2678 | 65461.6552 | 179.8413 | 24.4442 | 4.8232 | 46.9528 | Out (p<0.05) | 0.13592 | 14.6591
393 | 208 | 489.5 | 7040002 | Cannon | MN | 3855 | 93521.1037 | 96.53 | 24.2597 | 5.0805 | 49.4978 | Out (p<0.05) | 0.25132 | 12.8029
394 | 116 | 493.5 | 5070101 | Upper Guyandotte | WV | 2434 | 58482.3163 | 33.8897 | 24.0272 | 5.5353 | 69.5638 | Out (p<0.10) | 0.70898 | 26.2683
395 | 145 | 504.5 | 5100202 | Middle Fork Kentucky | KY | 1407 | 33419.0441 | 39.7818 | 23.752 | 4.6947 | 66.2476 | Out (p<0.10) | 0.59706 | 11.1764
396 | 220.5 | 539.5 | 10210004 | South Loup | NE | 4635 | 109008.361 | 61.1359 | 23.5185 | 3.2043 | 45.134 | Out (p<0.05) | 0.38469 | 0.90399
397 | 189.5 | 490.5 | 11070103 | Middle Verdigris | KS OK | 3916 | 91748.6448 | 162.4647 | 23.4292 | 5.2326 | 54.9478 | Out (p<0.05) | 0.14421 | 3.0411
398 | 249.5 | 488 | 7040007 | Black | WI | 5871 | 137538.3689 | 48.182 | 23.4267 | 5.4114 | 39.2002 | Out (p<0.05) | 0.48621 | 8.6313
399 | 225 | 492.5 | 10210005 | Mud | NE | 1968 | 45767.9863 | 89.2088 | 23.2561 | 4.3753 | 37.9203 | Out (p<0.05) | 0.26069 | 1.6385
400 | 219.5 | 495 | 10290104 | Marmaton | KS MO | 3044 | 70755.0026 | 154.5816 | 23.2441 | 5.3102 | 37.3928 | Out (p<0.05) | 0.15037 | 3.0108
401 | 209.5 | 500.5 | 11010006 | North Fork White | AR MO | 4810 | 111011.9944 | 98.9984 | 23.0794 | 5.0276 | 51.5036 | Out (p<0.05) | 0.23313 | 3.6886
402 | 163 | 504.5 | 7020004 | Hawk-Yellow Medicine | MN | 5889 | 134656.512 | 96.7662 | 22.8658 | 3.4161 | 51.0712 | Out (p<0.05) | 0.2363 | 4.5979
403 | 183.5 | 493.5 | 6010107 | Lower French Broad | NC TN | 2089 | 47495.0992 | 134.364 | 22.7358 | 4.7647 | 54.7298 | Out (p<0.05) | 0.16921 | 15.1098
404 | 212.5 | 508.5 | 7090002 | Crawfish | WI | 1840 | 41826.1006 | 87.4599 | 22.7316 | 4.4949 | 45.8626 | Out (p<0.05) | 0.25991 | 13.4336
405 | 213 | 505.5 | 11140301 | Sulphur Headwaters | TX | 2918 | 65899.4617 | 285.9934 | 22.5838 | 4.6602 | 48.3039 | Out (p<0.05) | 0.078966 | 1.8261
406 | 213 | 506.5 | 11050003 | Lower Cimarron | OK | 3612 | 80397.2757 | 88.3374 | 22.2584 | 4.3373 | 44.4891 | Out (p<0.05) | 0.25197 | 9.8637
407 | 209 | 499.5 | 8040101 | Ouachita Headwaters | AR | 3965 | 84713.0887 | 93.7116 | 21.3652 | 4.8774 | 46.1142 | Out (p<0.05) | 0.22799 | 20.6949
408 | 223.5 | 506.5 | 10250017 | Lower Republican | KS | 5202 | 110896.1151 | 83.9335 | 21.318 | 4.3761 | 47.9668 | Out (p<0.05) | 0.25399 | 5.7237
409 | 276.5 | 511.5 | 7050005 | Lower Chippewa | MN WI | 5565 | 116880.3287 | 57.9941 | 21.0028 | 4.7023 | 29.8793 | Out (p<0.05) | 0.36215 | 16.8645
410 | 231 | 506 | 10220001 | Upper Elkhorn | NE | 7489 | 157257.6379 | 43.268 | 20.9985 | 5.192 | 44.5727 | Out (p<0.05) | 0.48531 | 3.0394
411 | 219 | 507 | 8040206 | Bayou D'arbonne | AR LA | 4985 | 100809.7217 | 70.1679 | 20.2226 | 4.5786 | 46.9398 | Out (p<0.05) | 0.2882 | 9.0941
412 | 228 | 529.5 | 7080207 | Upper Iowa | IA | 3852 | 77412.5284 | 119.9142 | 20.0967 | 3.5404 | 52.3062 | Out (p<0.05) | 0.16759 | 2.758
413 | 174 | 507 | 7020006 | Redwood | MN | 1872 | 37440.0675 | 100.6518 | 20 | 4.0152 | 52.9958 | Out (p<0.05) | 0.19871 | 5.3022
414 | 243.5 | 485 | 11050002 | Lower Cimarron-Skeleton | OK | 8380 | 166920.2199 | 93.2993 | 19.9189 | 5.8793 | 40.9725 | Out (p<0.05) | 0.21349 | 10.709
415 | 156 | 514 | 10160006 | Middle James | SD | 10245 | 199686.0423 | 87.837 | 19.4911 | 3.7051 | 55.7645 | Out (p<0.05) | 0.2219 | 1.2652
416 | 234.5 | 535 | 7010201 | Platte-Spunk | MN | 2515 | 49016.7357 | 70.7665 | 19.4898 | 2.8589 | 48.28 | Out (p<0.05) | 0.27541 | 11.8511
417 | 250 | 518 | 11140108 | Mountain Fork | AR OK | 2207 | 42915.7344 | 100.4315 | 19.4453 | 3.9224 | 32.2037 | Out (p<0.05) | 0.19362 | 1.6537
418 | 250.5 | 531.5 | 7020010 | Watonwan | MN | 2079 | 39795.1719 | 81.2918 | 19.1415 | 3.9068 | 37.1166 | Out (p<0.05) | 0.23547 | 4.3411
419 | 218 | 520 | 11070208 | Elk | AR MO OK | 2704 | 51060.5895 | 205.0896 | 18.8834 | 3.0781 | 46.6739 | Out (p<0.05) | 0.092074 | 5.8254
420 | 236.5 | 516 | 7140201 | Upper Kaskaskia | IL | 3756 | 69862.7624 | 148.7708 | 18.6003 | 4.1721 | 57.0845 | Out (p<0.05) | 0.12503 | 6.0572
421 | 233.5 | 530 | 7010204 | Crow | MN | 3252 | 59454.7229 | 79.8885 | 18.2825 | 3.2001 | 47.4625 | Out (p<0.05) | 0.22885 | 16.5253
422 | 245 | 511.5 | 7010203 | Clearwater-Elk | MN | 2807 | 51113.8542 | 64.4576 | 18.2094 | 4.5574 | 44.8233 | Out (p<0.05) | 0.2825 | 39.9982
423 | 134 | 522 | 11070206 | Lake O' The Cherokees | AR KS MO OK | 2253 | 40691.4693 | 189.0766 | 18.061 | 4.1286 | 62.6816 | Out (p<0.10) | 0.095522 | 5.2041
424 | 274 | 508.5 | 10270205 | Lower Big Blue | KS NE | 4355 | 77748.8537 | 109.6727 | 17.8528 | 4.0502 | 31.8639 | Out (p<0.05) | 0.16278 | 6.8525
425 | 258.5 | 515.5 | 10170202 | Upper Big Sioux | MN SD | 6955 | 121556.2827 | 68.9812 | 17.4775 | 3.2793 | 40.027 | Out (p<0.05) | 0.25337 | 4.714
426 | 266.5 | 521 | 6010208 | Emory | TN | 2215 | 37164.8867 | 73.3796 | 16.7787 | 3.2747 | 35.2248 | Out (p<0.05) | 0.22866 | 14.9823
427 | 246 | 523.5 | 11140303 | White Oak Bayou | TX | 2046 | 34202.654 | 233.8875 | 16.7168 | 3.492 | 32.5314 | Out (p<0.05) | 0.071474 | 2.1094
428 | 272.5 | 523 | 11070207 | Spring | KS MO OK | 6601 | 106175.4781 | 192.1501 | 16.0848 | 3.3781 | 32.2887 | Out (p<0.05) | 0.083709 | 7.592
429 | 284.5 | 526.5 | 11030013 | Middle Arkansas-Slate | KS | 2564 | 40989.6972 | 113.0893 | 15.9866 | 3.2579 | 29.4801 | Out (p<0.05) | 0.14136 | 50.8962
430 | 298.5 | 519.5 | 8030201 | Little Tallahatchie | MS | 4389 | 70026.171 | 64.3204 | 15.9549 | 4.0796 | 32.7935 | Out (p<0.05) | 0.24805 | 14.0046
431 | 307 | 520.5 | 6010108 | Nolichucky | NC TN | 4478 | 71429.8581 | 150.0376 | 15.9513 | 3.1269 | 23.6751 | Out (p<0.05) | 0.10632 | 9.0001
432 | 248.5 | 522 | 11060001 | Kaw Lake | KS OK | 2422 | 38347.8753 | 94.6497 | 15.8331 | 3.5452 | 55.8835 | Out (p<0.05) | 0.16728 | 8.0405
433 | 273.5 | 528.5 | 7030005 | Lower St. Croix | MN WI | 6469 | 100940.3479 | 44.8801 | 15.6037 | 3.54 | 42.767 | Out (p<0.05) | 0.34768 | 32.5648
434 | 259 | 545.5 | 7070003 | Castle Rock | WI | 8385 | 130660.9372 | 37.5828 | 15.5827 | 2.9919 | 37.2727 | Out (p<0.05) | 0.41462 | 22.4588
435 | 268 | 531.5 | 11060005 | Chikaskia | KS OK | 5173 | 79773.081 | 64.2456 | 15.421 | 3.7218 | 35.0926 | Out (p<0.05) | 0.24003 | 2.8936
436 | 266 | 532.5 | 11030018 | Lower Walnut River | KS | 2604 | 39767.9594 | 117.5083 | 15.2719 | 2.9671 | 32.9294 | Out (p<0.05) | 0.12996 | 8.6627
437 | 322.5 | 531.5 | 10290101 | Upper Marais Des Cygnes | KS | 5654 | 86020.7456 | 117.0216 | 15.2141 | 2.8153 | 26.2792 | Out (p<0.05) | 0.13001 | 3.744
438 | 297 | 516.5 | 10260014 | Lower South Fork Solomon | KS | 2896 | 44010.6131 | 54.3539 | 15.197 | 3.1286 | 27.7126 | Out (p<0.05) | 0.27959 | 1.3665
439 | 253 | 530 | 5130102 | Rockcastle | KY | 1921 | 28666.7497 | 80.0716 | 14.9228 | 3.1709 | 39.9217 | Out (p<0.05) | 0.18637 | 8.7247
440 | 300.5 | 534.5 | 10140104 | Medicine | SD | 1768 | 26237.5061 | 93.2979 | 14.8402 | 2.0162 | 29.3551 | Out (p<0.05) | 0.15906 | 0.26689
441 | 253 | 536 | 8020202 | Upper St. Francis | MO | 3278 | 48257.8934 | 65.5847 | 14.7217 | 2.7211 | 29.1553 | Out (p<0.05) | 0.22447 | 8.1244
442 | 296 | 535.5 | 10260012 | Lower North Fork Solomon | KS NE | 3504 | 51475.3379 | 62.4418 | 14.6905 | 2.8911 | 29.727 | Out (p<0.05) | 0.23527 | 1.6914
443 | 233 | 541.5 | 6020003 | Ocoee | GA NC TN | 1583 | 22626.2802 | 66.9769 | 14.2933 | 2.6603 | 28.6761 | Out (p<0.05) | 0.21341 | 9.8975
444 | 285 | 521.5 | 10190018 | Lower South Platte | CO NE | 3695 | 51436.1301 | 43.4518 | 13.9205 | 3.603 | 30.6548 | Out (p<0.05) | 0.32037 | 7.8841
445 | 283 | 531 | 10150004 | Middle Niobrara | NE SD | 9246 | 128361.7707 | 24.776 | 13.883 | 2.9192 | 31.1386 | Out (p<0.05) | 0.56034 | 1.5325
446 | 295 | 530.5 | 5040005 | Wills | OH | 1970 | 27164.667 | 78.8349 | 13.7892 | 3.0614 | 29.2463 | Out (p<0.05) | 0.17491 | 15.8157
447 | 296.5 | 541 | 10290106 | Sac | MO | 5142 | 70822.4741 | 154.7753 | 13.7733 | 2.5996 | 32.4286 | Out (p<0.05) | 0.088989 | 3.0703
448 | 289 | 545 | 11140306 | Caddo Lake | LA TX | 3097 | 42138.7967 | 52.7753 | 13.6063 | 3.0777 | 25.6678 | Out (p<0.05) | 0.25782 | 7.7805
449 | 259 | 530 | 10190003 | Middle South Platte-Cherry Creek | CO | 6521 | 87988.434 | 99.8797 | 13.4931 | 2.3644 | 32.5651 | Out (p<0.05) | 0.13509 | 61.0037
450 | 285.5 | 554 | 7050007 | Red Cedar | WI | 4830 | 64611.2667 | 60.1755 | 13.3771 | 2.4232 | 27.4335 | Out (p<0.05) | 0.2223 | 11.9611
451 | 343.5 | 535 | 5040002 | Mohican | OH | 2054 | 27401.2465 | 101.9348 | 13.3404 | 2.7087 | 23.7344 | Out (p<0.05) | 0.13087 | 27.8914
452 | 265.5 | 557.5 | 11070205 | Middle Neosho | KS OK | 3683 | 49058.299 | 159.2075 | 13.3202 | 1.8668 | 36.2758 | Out (p<0.05) | 0.083666 | 1.9591
453 | 230.5 | 523 | 10250016 | Middle Republican | KS NE | 5710 | 75739.8744 | 87.1151 | 13.2644 | 2.4149 | 26.8237 | Out (p<0.05) | 0.15226 | 1.2895
454 | 293 | 543 | 10210008 | Calamus | NE | 2573 | 34075.3918 | 24.4807 | 13.2434 | 3.6275 | 33.1827 | Out (p<0.05) | 0.54097 | 0.80907
455 | 329 | 550 | 6010204 | Lower Little Tennessee | NC TN | 2664 | 35206.6715 | 84.1715 | 13.2157 | 1.7406 | 23.3396 | Out (p<0.05) | 0.15701 | 8.9549
456 | 319 | 539 | 11010002 | James | MO | 3590 | 46896.1013 | 180.9052 | 13.063 | 2.4041 | 26.094 | Out (p<0.05) | 0.072209 | 15.8699
457 | 308 | 555 | 10140204 | Lower White | SD | 5368 | 67654.8408 | 81.6456 | 12.6034 | 2.0732 | 23.1199 | Out (p<0.05) | 0.15437 | 0.38412
458 | 282.5 | 555.5 | 10190004 | Clear | CO | 1485 | 18373.7687 | 84.5793 | 12.3729 | 1.8203 | 32.216 | Out (p<0.05) | 0.14629 | 85.2246
459 | 216.5 | 528.5 | 10270207 | Lower Little Blue | KS NE | 3482 | 42747.2658 | 96.64 | 12.2766 | 3.4703 | 39.8962 | Out (p<0.05) | 0.12703 | 1.6821
460 | 327 | 531.5 | 11090202 | Lower Canadian-Walnut | OK | 4644 | 56723.6999 | 108.7899 | 12.2144 | 3.2142 | 25.6632 | Out (p<0.05) | 0.11228 | 14.8235
461 | 322 | 552.5 | 5130105 | Obey | KY TN | 2333 | 27930.7799 | 106.8923 | 11.972 | 2.1234 | 24.711 | Out (p<0.05) | 0.112 | 5.1677
462 | 324.5 | 554.5 | 11130303 | Middle Washita | OK | 6552 | 77021.6166 | 126.5027 | 11.7554 | 2.2216 | 29.1586 | Out (p<0.05) | 0.092926 | 3.1498
463 | 331.5 | 551.5 | 10150006 | Keya Paha | NE SD | 4328 | 50258.1863 | 31.9263 | 11.6123 | 2.5762 | 24.1411 | Out (p<0.05) | 0.36372 | 0.87434
464 | 314.5 | 533 | 11030017 | Upper Walnut River | KS | 2531 | 28909.13 | 115.5766 | 11.422 | 2.7036 | 26.8187 | Out (p<0.05) | 0.098826 | 7.5201
465 | 329 | 546 | 10270202 | Middle Big Blue | NE | 3112 | 35006.1293 | 100.6128 | 11.2488 | 2.2022 | 24.5144 | Out (p<0.05) | 0.1118 | 5.1934
466 | 279.5 | 550.5 | 7050006 | Eau Claire | WI | 2299 | 25836.6804 | 48.849 | 11.2382 | 2.0472 | 29.8791 | Out (p<0.05) | 0.23006 | 20.3768
467 | 329 | 571.5 | 11100302 | Lower North Canadian | OK | 4622 | 51220.6552 | 117.5384 | 11.0819 | 1.7832 | 24.4368 | Out (p<0.05) | 0.094283 | 25.2332
468 | 290 | 561.5 | 10190005 | St. Vrain | CO | 2543 | 28145.2708 | 80.2839 | 11.0677 | 1.969 | 34.0562 | Out (p<0.05) | 0.13786 | 57.1103
469 | 338.5 | 558.5 | 6010206 | Powell | KY TN VA | 2519 | 27711.1024 | 144.6041 | 11.0008 | 1.8178 | 24.1871 | Out (p<0.05) | 0.076076 | 6.9904
470 | 299.5 | 547 | 10210006 | Upper North Loup | NE | 5738 | 62759.8708 | 22.1435 | 10.9376 | 2.3341 | 30.7379 | Out (p<0.05) | 0.49394 | 0.41803
471 | 320.5 | 559.5 | 7030004 | Snake | MN | 2655 | 28238.9187 | 34.9783 | 10.6361 | 2.0634 | 24.6727 | Out (p<0.05) | 0.30408 | 11.1164
472 | 341.5 | 554.5 | 5130104 | South Fork Cumberland | KY TN | 3622 | 38147.6814 | 50.3556 | 10.5322 | 2.4102 | 23.6115 | Out (p<0.05) | 0.20916 | 9.527
473 | 268 | 556 | 10200102 | Wood | NE | 1720 | 17971.7863 | 129.2016 | 10.4487 | 1.5151 | 28.7106 | Out (p<0.05) | 0.080871 | 24.7592
474 | 342 | 556.5 | 11130210 | Lake Texoma | OK TX | 2552 | 26384.9718 | 106.0375 | 10.3389 | 1.9946 | 21.9231 | Out (p<0.05) | 0.097503 | 6.5659
475 | 347 | 546 | 11060004 | Lower Salt Fork Arkansas | KS OK | 6184 | 63217.9991 | 58.661 | 10.2228 | 2.4766 | 20.5127 | Out (p<0.05) | 0.17427 | 3.6709
476 | 347 | 575.5 | 11140209 | Black Lake Bayou | LA | 2278 | 23152.7921 | 54.6606 | 10.1636 | 1.5855 | 20.2015 | Out (p<0.05) | 0.18594 | 5.574
477 | 275 | 566.5 | 10160005 | Mud | SD | 3308 | 33509.9195 | 68.3494 | 10.13 | 1.9536 | 24.6674 | Out (p<0.05) | 0.14821 | 1.1301
478 | 341.5 | 573 | 7010104 | Elk-Nokasippi | MN | 4433 | 44739.3503 | 34.1433 | 10.0923 | 1.4447 | 19.2781 | Out (p<0.05) | 0.29559 | 16.4525
479 | 330.5 | 563 | 11100303 | Deep Fork | OK | 6507 | 65507.488 | 107.5336 | 10.0672 | 1.6709 | 23.8723 | Out (p<0.05) | 0.093619 | 11.3351
480 | 315.5 | 549 | 10160008 | Snake | SD | 6393 | 63911.5975 | 79.4777 | 9.9971 | 2.0304 | 22.8065 | Out (p<0.05) | 0.12579 | 0.57805
481 | 319.5 | 559 | 5130101 | Upper Cumberland | KY TN VA | 5974 | 59167.1783 | 57.4935 | 9.9041 | 1.8799 | 21.1815 | Out (p<0.05) | 0.17226 | 19.4927
482 | 342.5 | 558.5 | 6010105 | Upper French Broad | NC SC TN | 4865 | 47571.3336 | 91.3354 | 9.7783 | 2.1091 | 22.4768 | Out (p<0.05) | 0.10706 | 29.3423
483 | 340.5 | 555.5 | 11070101 | Upper Verdigris | KS | 3215 | 31260.0322 | 117.5236 | 9.7232 | 2.1156 | 21.3828 | Out (p<0.05) | 0.082734 | 1.376
484 | 314 | 572 | 11010001 | Beaver Reservoir | AR MO | 6742 | 65433.4206 | 196.2916 | 9.7053 | 1.2783 | 20.3364 | Out (p<0.05) | 0.049443 | 4.9715
485 | 374 | 559.5 | 10290107 | Pomme De Terre | MO | 2263 | 21836.7801 | 149.6542 | 9.6495 | 2.0729 | 17.1895 | Out (p<0.05) | 0.064479 | 3.5048
486 | 335.5 | 549.5 | 8040304 | Little | LA | 2634 | 25196.6288 | 61.2353 | 9.5659 | 2.1089 | 18.9905 | Out (p<0.05) | 0.15622 | 6.1851
487 | 342 | 561 | 7010207 | Rum | MN | 4160 | 39658.7961 | 35.956 | 9.5334 | 1.9075 | 27.3493 | Out (p<0.05) | 0.26514 | 35.4431
488 | 356.5 | 565.5 | 11030012 | Little Arkansas | KS | 3526 | 33048.3695 | 90.1281 | 9.3728 | 1.6917 | 17.3709 | Out (p<0.05) | 0.10399 | 12.9091
489 | 358.5 | 570.5 | 10190012 | Middle South Platte-Sterling | CO NE | 7206 | 67371.9418 | 40.366 | 9.3494 | 1.4006 | 20.7752 | Out (p<0.05) | 0.23162 | 5.8506
490 | 359 | 553.5 | 11030010 | Gar-Peace | KS | 1811 | 16858.4856 | 83.3029 | 9.3089 | 1.9789 | 18.4276 | Out (p<0.05) | 0.11175 | 22.2445
491 | 354.5 | 573.5 | 11090203 | Little | OK | 2573 | 23834.0223 | 93.4417 | 9.2631 | 1.91 | 18.4193 | Out (p<0.05) | 0.099133 | 5.0926
492 | 335.5 | 556.5 | 6010101 | North Fork Holston | TN VA | 1884 | 17391.4456 | 109.1955 | 9.2311 | 2.1184 | 20.4578 | Out (p<0.05) | 0.084538 | 8.8219
493 | 356 | 553 | 11070204 | Upper Neosho | KS | 3779 | 34707.5933 | 118.5436 | 9.1843 | 2.5985 | 19.2865 | Out (p<0.05) | 0.077476 | 2.9835
494 | 319 | 558.5 | 6010106 | Pigeon | NC TN | 1773 | 16259.6841 | 93.0348 | 9.1707 | 1.8104 | 21.9109 | Out (p<0.05) | 0.098573 | 15.0127
495 | 332 | 554 | 10140102 | Bad | SD | 7964 | 72903.1339 | 68.6922 | 9.1541 | 1.8812 | 23.0912 | Out (p<0.05) | 0.13326 | 0.28588
496 | 336 | 561.5 | 8040303 | Dugdemona | LA | 2368 | 21399.1174 | 55.1332 | 9.0368 | 1.849 | 19.962 | Out (p<0.05) | 0.16391 | 8.7361
497 | 331 | 569 | 11030016 | Ninnescah | KS | 908 | 8070.0927 | 65.2531 | 8.8878 | 1.6648 | 19.4316 | Out (p<0.05) | 0.1362 | 6.9025
498 | 375.5 | 561.5 | 7100001 | Des Moines Headwaters | MN | 3090 | 27102.909 | 71.941 | 8.7712 | 1.7861 | 17.8925 | Out (p<0.05) | 0.12192 | 4.5809
499 | 332 | 563 | 10190007 | Cache La Poudre | CO WY | 4404 | 38097.4532 | 56.8103 | 8.6506 | 1.8674 | 24.4313 | Out (p<0.05) | 0.15227 | 43.2048
500 | 375.5 | 576 | 7020005 | Chippewa | MN | 5147 | 44353.8042 | 62.373 | 8.6174 | 1.2298 | 17.7765 | Out (p<0.05) | 0.13816 | 4.2373
501 | 374.5 | 572.5 | 10270203 | West Fork Big Blue | NE | 3350 | 28498.1665 | 117.9033 | 8.5069 | 1.6314 | 15.5592 | Out (p<0.05) | 0.072152 | 3.1473
502 | 372.5 | 590.5 | 11130203 | West Cache | OK | 2942 | 24673.5988 | 108.6325 | 8.3867 | 1.3046 | 14.6586 | Out (p<0.05) | 0.077202 | 2.1822
503 | 364 | 566.5 | 6010205 | Upper Clinch | TN VA | 4893 | 40141.9571 | 109.8093 | 8.204 | 1.463 | 17.9343 | Out (p<0.05) | 0.074711 | 8.8964
504 | 359 | 568 | 11130201 | Farmers-Mud | OK TX | 6123 | 49923.085 | 93.9706 | 8.1534 | 1.5564 | 15.4917 | Out (p<0.05) | 0.086765 | 2.1578
505 | 379.5 | 558 | 10140103 | Medicine Knoll | SD | 2326 | 18487.9499 | 55.2217 | 7.9484 | 1.8673 | 15.0976 | Out (p<0.05) | 0.14394 | 0.6423
506 | 362.5 | 582 | 11070102 | Fall | KS | 2282 | 18112.175 | 112.6085 | 7.937 | 1.4006 | 13.5827 | Out (p<0.05) | 0.070483 | 1.7499
507 | 386.5 | 566 | 7010107 | Redeye | MN | 2100 | 15070.013 | 45.221 | 7.1762 | 1.3946 | 16.7163 | Out (p<0.05) | 0.15869 | 7.1741
508 | 371 | 573 | 10210001 | Upper Middle Loup | NE | 4337 | 31091.4359 | 15.6767 | 7.1689 | 1.7898 | 15.6379 | Out (p<0.05) | 0.4573 | 0.67465
509 | 397.5 | 572 | 10270204 | Turkey | NE | 2141 | 15259.019 | 87.861 | 7.1271 | 1.5902 | 15.7096 | Out (p<0.05) | 0.081117 | 2.0446
510 | 394.5 | 586.5 | 10210002 | Dismal | NE | 5439 | 38502.9053 | 15.4152 | 7.079 | 1.3106 | 13.7723 | Out (p<0.05) | 0.45923 | 0.90721
511 | 388.5 | 582.5 | 6010102 | South Fork Holston | NC TN VA | 3062 | 20777.9965 | 161.9573 | 6.7858 | 1.0654 | 14.0539 | Out (p<0.05) | 0.041898 | 23.5716
512 | 373 | 589 | 10190002 | Upper South Platte | CO | 4789 | 32446.203 | 75.7466 | 6.7752 | 0.8099 | 13.8422 | Out (p<0.05) | 0.089445 | 93.8762
513 | 367.5 | 601 | 7010108 | Long Prairie | MN | 2225 | 15039.0848 | 49.0246 | 6.7591 | 1.1056 | 14.1833 | Out (p<0.05) | 0.13787 | 8.4583
514 | 407 | 579 | 7050004 | Jump | WI | 2260 | 15057.1358 | 26.6025 | 6.6624 | 1.306 | 11.0021 | Out (p<0.05) | 0.25044 | 5.8861
515 | 364 | 565.5 | 11070104 | Elk | KS | 1808 | 12034.0995 | 117.6005 | 6.656 | 1.533 | 19.2891 | Out (p<0.05) | 0.056599 | 1.2128
516 | 388 | 578 | 10270206 | Upper Little Blue | KS NE | 5484 | 36470.4987 | 106.7898 | 6.6503 | 1.2296 | 16.0904 | Out (p<0.05) | 0.062275 | 1.6728
517 | 413.5 | 567.5 | 7070002 | Lake Dubay | WI | 7073 | 46297.4405 | 49.9934 | 6.5457 | 1.5728 | 11.8125 | Out (p<0.05) | 0.13093 | 21.8399
518 | 303.5 | 582.5 | 11030011 | Cow | KS | 2238 | 14589.4696 | 84.7252 | 6.519 | 0.98784 | 20.2358 | Out (p<0.05) | 0.076943 | 4.2865
519 | 399.5 | 587 | 10160004 | Elm | ND SD | 4062 | 26474.389 | 69.1945 | 6.5176 | 0.63894 | 13.6479 | Out (p<0.05) | 0.094192 | 0.7805
520 | 393 | 581 | 10180014 | Lower North Platte | NE | 5883 | 38289.8447 | 22.1541 | 6.5086 | 1.6493 | 12.1213 | Out (p<0.05) | 0.29379 | 6.3831
521 | 352.5 | 584 | 6010202 | Upper Little Tennessee | GA NC TN | 2131 | 13698.2623 | 66.7772 | 6.4281 | 1.2007 | 24.2348 | Out (p<0.05) | 0.096262 | 9.7507
522 | 406 | 574.5 | 11130202 | Cache | OK | 1981 | 12677.8606 | 122.2703 | 6.3997 | 1.476 | 11.3181 | Out (p<0.05) | 0.052341 | 22.0721
523 | 399.5 | 586 | 11130304 | Lower Washita | OK TX | 1859 | 11661.6157 | 127.923 | 6.2731 | 1.2208 | 15.2408 | Out (p<0.05) | 0.049038 | 3.4829
524 | 404 | 578.5 | 10270201 | Upper Big Blue | NE | 2785 | 17392.1136 | 114.819 | 6.2449 | 0.92868 | 13.4959 | Out (p<0.05) | 0.054389 | 2.3497
525 | 418 | 591 | 7030003 | Kettle | MN | 2693 | 16802.6866 | 20.5125 | 6.2394 | 1.0373 | 10.9835 | Out (p<0.05) | 0.30418 | 13.2398
526 | 397.5 | 581.5 | 10190006 | Big Thompson | CO | 2105 | 12706.3748 | 51.9599 | 6.0363 | 1.0611 | 14.2428 | Out (p<0.05) | 0.11617 | 30.6126
527 | 396 | 593 | 10160009 | Turtle | SD | 3654 | 21595.5244 | 84.9071 | 5.9101 | 0.79959 | 15.1842 | Out (p<0.05) | 0.069607 | 2.4888
528 | 375 | 595.5 | 10150003 | Upper Niobrara | NE SD | 8588 | 47242.3664 | 28.3019 | 5.501 | 0.92085 | 16.3585 | Out (p<0.05) | 0.19437 | 1.2551
529 | 329 | 578.5 | 6010203 | Tuckasegee | NC TN | 1875 | 10266.6492 | 60.2158 | 5.4755 | 0.78676 | 10.2522 | Out (p<0.05) | 0.090932 | 14.6488
530 | 406.5 | 580.5 | 11030015 | South Fork Ninnescah | KS | 2237 | 12092.6091 | 48.4081 | 5.4057 | 1.2562 | 10.2408 | Out (p<0.05) | 0.11167 | 5.7817
531 | 365 | 607 | 8040306 | Bayou Cocodrie | LA MS | 429 | 2218.032 | 166.2609 | 5.1702 | 0.68415 | 18.5893 | Out (p<0.05) | 0.031097 | 0.7349
532 | 431 | 597 | 11130302 | Upper Washita | OK | 8493 | 43472.3301 | 91.1711 | 5.1186 | 0.80749 | 10.037 | Out (p<0.05) | 0.056143 | 4.3335
533 | 426.5 | 586.5 | 8040302 | Castor | LA | 2423 | 12319.4595 | 44.9496 | 5.0844 | 1.1216 | 9.1091 | Out (p<0.05) | 0.11311 | 5.5679
534 | 428.5 | 606 | 11050001 | Lower Cimarron-Eagle Chief | KS OK | 6346 | 32079.4832 | 38.5545 | 5.0551 | 0.82922 | 10.428 | Out (p<0.05) | 0.13112 | 1.0926
535 | 441 | 597 | 11130102 | Blue-China | OK TX | 2301 | 11228.2456 | 55.2994 | 4.8797 | 0.8509 | 8.3121 | Out (p<0.05) | 0.088242 | 5.9866
536 | 376.5 | 594.5 | 10190014 | Pawnee | CO | 1930 | 9267.0591 | 58.3727 | 4.8016 | 0.80257 | 13.4325 | Out (p<0.05) | 0.082257 | 0.89362
537 | 396.5 | 577.5 | 11030004 | Coon-Pickerel | KS | 4150 | 19512.4841 | 61.936 | 4.7018 | 1.3048 | 11.2703 | Out (p<0.05) | 0.075914 | 5.8654
538 | 385.5 | 597 | 10190009 | Crow | CO WY | 3562 | 16460.049 | 53.529 | 4.621 | 0.96301 | 14.8575 | Out (p<0.05) | 0.086327 | 4.4568
539 | 438.5 | 596.5 | 11130206 | Wichita | TX | 2659 | 12142.0876 | 82.8123 | 4.5664 | 1.0717 | 9.386 | Out (p<0.05) | 0.055142 | 26.6606
540 | 448.5 | 591.5 | 7010106 | Crow Wing | MN | 5180 | 23310.0241 | 23.505 | 4.5 | 0.97656 | 9.1067 | Out (p<0.05) | 0.19145 | 14.2267
541 | 443.5 | 595.5 | 10140105 | Crow | SD | 2814 | 12654.1606 | 80.6063 | 4.4969 | 0.80334 | 8.7281 | Out (p<0.05) | 0.055788 | 0.43283
542 | 275.5 | 584 | 10130105 | Lower Lake Oahe | SD | 9852 | 43883.4186 | 55.8823 | 4.4543 | 0.24534 | 12.5913 | Out (p<0.05) | 0.079708 | 0.34744
543 | 444.5 | 600.5 | 11030003 | Arkansas-Dodge City | KS | 2550 | 10903.0559 | 74.6925 | 4.2757 | 0.74714 | 8.4664 | Out (p<0.05) | 0.057244 | 3.5178
544 | 456 | 604.5 | 7030002 | Namekagon | WI | 2913 | 12442.9376 | 14.9725 | 4.2715 | 0.63582 | 8.4904 | Out (p<0.05) | 0.28529 | 15.2396
545 | 436.5 | 613 | 10150005 | Snake | NE | 2274 | 9438.9404 | 17.8603 | 4.1508 | 0.80291 | 10.1205 | Out (p<0.05) | 0.2324 | 0.32114
546 | 446.5 | 595.5 | 10130101 | Painted Woods-Square Butte | ND | 7210 | 29165.5841 | 34.7823 | 4.0452 | 0.96359 | 8.4986 | Out (p<0.05) | 0.1163 | 5.8901
547 | 151.5 | 603.5 | 10130102 | Upper Lake Oahe | ND SD | 11839 | 47107.0559 | 48.7947 | 3.979 | 0.094854 | 9.7246 | Out (p<0.05) | 0.081545 | 1.393
548 | 468.5 | 602.5 | 11070203 | Lower Cottonwood | KS | 2478 | 9779.8227 | 104.4487 | 3.9467 | 0.71508 | 8.1468 | Out (p<0.05) | 0.037786 | 2.3114
549 | 460.5 | 605.5 | 7050001 | Upper Chippewa | WI | 4492 | 17705.8006 | 18.764 | 3.9416 | 0.7759 | 8.1635 | Out (p<0.05) | 0.21006 | 6.6711
550 | 467.5 | 604.5 | 6010103 | Watauga | NC TN | 2254 | 8368.3267 | 96.5381 | 3.7127 | 0.59021 | 11.1037 | Out (p<0.05) | 0.038458 | 31.3964
551 | 442.5 | 598 | 11030008 | Lower Walnut Creek | KS | 2409 | 8942.5751 | 51.6538 | 3.7122 | 0.68649 | 9.9827 | Out (p<0.05) | 0.071866 | 4.3267
552 | 444.5 | 610.5 | 7030001 | Upper St. Croix | MN WI | 5456 | 20146.8306 | 18.2727 | 3.6926 | 0.72325 | 7.6935 | Out (p<0.05) | 0.20208 | 9.4568
553 | 476 | 602 | 10120112 | Lower Cheyenne | SD | 4242 | 14732.5172 | 48.2375 | 3.473 | 0.69382 | 6.5496 | Out (p<0.05) | 0.071998 | 0.2907
554 | 472.5 | 607 | 11120303 | Lower North Fork Red | OK | 3316 | 11420.0595 | 69.9456 | 3.4439 | 0.62561 | 7.9641 | Out (p<0.05) | 0.049237 | 6.1081
555 | 486.5 | 616.5 | 10130201 | Knife | ND | 6469 | 21665.2162 | 46.1523 | 3.3491 | 0.5019 | 5.2912 | Out (p<0.05) | 0.072566 | 2.0251
556 | 488.5 | 637 | 10130203 | Lower Heart | ND | 4167 | 13796.419 | 50.2897 | 3.3109 | 0.30601 | 6.6302 | Out (p<0.05) | 0.065836 | 12.5194
557 | 475.5 | 608 | 11070201 | Neosho Headwaters | KS | 2494 | 8135.8818 | 115.7124 | 3.2622 | 0.51557 | 6.8301 | Out (p<0.05) | 0.028192 | 4.6535
558 | 481.5 | 610.5 | 11130208 | Northern Beaver | OK | 2253 | 7101.3832 | 102.6679 | 3.152 | 0.65003 | 5.515 | Out (p<0.05) | 0.030701 | 10.0697
559 | 460 | 614.5 | 10190013 | Beaver | CO | 3315 | 10134.1508 | 26.4282 | 3.0571 | 0.50917 | 8.036 | Out (p<0.05) | 0.11567 | 1.5891
560 | 463 | 612 | 11030001 | Middle Arkansas-Lake Mckinney | CO KS | 4640 | 13862.2876 | 74.0069 | 2.9876 | 0.54114 | 5.9819 | Out (p<0.05) | 0.040369 | 5.6814
561 | 483 | 613 | 11070202 | Upper Cottonwood | KS | 2450 | 7299.6362 | 120.9305 | 2.9794 | 0.53316 | 7.3375 | Out (p<0.05) | 0.024638 | 1.5498
562 | 466.5 | 613 | 11040006 | Upper Cimarron-Liberal | KS OK | 4013 | 11796.3072 | 59.7892 | 2.9395 | 0.55751 | 7.15 | Out (p<0.05) | 0.049165 | 2.3017
563 | 431.5 | 613 | 11040007 | Crooked | KS OK | 3830 | 11185.1282 | 104.0845 | 2.9204 | 0.47384 | 7.6528 | Out (p<0.05) | 0.028058 | 0.9087
564 | 477.5 | 606 | 11030005 | Pawnee | KS | 4720 | 13701.5289 | 80.7213 | 2.9029 | 0.52552 | 6.5541 | Out (p<0.05) | 0.035962 | 0.83439
565 | 491 | 609.5 | 11130209 | Little Wichita | TX | 3896 | 10972.4863 | 74.5013 | 2.8163 | 0.76788 | 5.1839 | Out (p<0.05) | 0.037803 | 2.4656
566 | 484 | 631.5 | 11130105 | Pease | TX | 2095 | 5852.0851 | 42.6068 | 2.7934 | 0.42182 | 5.6192 | Out (p<0.05) | 0.065561 | 6.2818
567 | 456 | 626 | 10190008 | Lone Tree-Owl | CO WY | 779 | 2147.2883 | 56.5496 | 2.7565 | 0.32269 | 9.318 | Out (p<0.05) | 0.048744 | 2.9927
568 | 486 | 626.5 | 11090201 | Lower Canadian-Deer | OK TX | 5436 | 14840.532 | 46.565 | 2.73 | 0.44286 | 6.5847 | Out (p<0.05) | 0.058629 | 1.6177
569 | 485 | 621 | 10160003 | Upper James | ND SD | 12120 | 32905.338 | 52.9509 | 2.715 | 0.52148 | 5.3809 | Out (p<0.05) | 0.051273 | 3.2429
570 | 476 | 612.5 | 7020003 | Lac Qui Parle | MN SD | 3626 | 9691.7188 | 71.6992 | 2.6728 | 0.54424 | 5.6794 | Out (p<0.05) | 0.037279 | 2.3588
571 | 475 | 618.5 | 11040008 | Upper Cimarron-Bluff | KS OK | 4666 | 12292.1459 | 38.3302 | 2.6344 | 0.43778 | 6.7594 | Out (p<0.05) | 0.068729 | 1.1109
572 | 497.5 | 613 | 10120202 | Lower Belle Fourche | MT SD WY | 8545 | 21496.8525 | 56.6557 | 2.5157 | 0.60753 | 4.4983 | Out (p<0.05) | 0.044404 | 1.478
573 | 485.5 | 626.5 | 7010103 | Prairie-Willow | MN | 5908 | 14628.3899 | 12.681 | 2.476 | 0.49363 | 5.0204 | Out (p<0.05) | 0.19526 | 23.4287
574 | 503 | 620.5 | 11030009 | Rattlesnake | KS | 3549 | 8623.9758 | 39.0207 | 2.43 | 0.41439 | 5.3863 | Out (p<0.05) | 0.062274 | 1.8352
575 | 487 | 619 | 10130104 | Beaver | ND | 2407 | 5676.1569 | 37.7627 | 2.3582 | 0.51327 | 5.3702 | Out (p<0.05) | 0.062448 | 1.7287
576 | 478.5 | 632 | 10260006 | Middle Smoky Hill | KS | 4048 | 9066.5909 | 52.262 | 2.2398 | 0.34262 | 5.3594 | Out (p<0.05) | 0.042857 | 2.3576
577 | 506.5 | 628.5 | 10130206 | Lower Cannonball | ND | 2289 | 5053.3442 | 37.0284 | 2.2077 | 0.42234 | 4.7321 | Out (p<0.05) | 0.059621 | 0.91428
578 | 499 | 628.5 | 10120111 | Middle Cheyenne-Elk | SD | 3856 | 8507.8462 | 44.8864 | 2.2064 | 0.38762 | 4.973 | Out (p<0.05) | 0.049155 | 3.2222
579 | 500 | 627 | 10180009 | Middle North Platte-Scotts Bluff | NE WY | 13726 | 30229.9682 | 38.7679 | 2.2024 | 0.36819 | 5.1735 | Out (p<0.05) | 0.05681 | 4.2573
580 | 500.5 | 625.5 | 11120202 | Lower Salt Fork Red | OK TX | 3290 | 7224.5711 | 45.1676 | 2.1959 | 0.45334 | 5.2111 | Out (p<0.05) | 0.048617 | 4.2323
581 | 515.5 | 617.5 | 11130101 | Groesbeck-Sandy | OK TX | 3431 | 7353.2747 | 46.0105 | 2.1432 | 0.52174 | 3.8495 | Out (p<0.05) | 0.04658 | 2.4397
582 | 497 | 632.5 | 11030006 | Buckner | KS | 2319 | 4876.0625 | 68.2647 | 2.1027 | 0.27012 | 5.4435 | Out (p<0.05) | 0.030802 | 1.0274
583 | 522 | 632 | 10120110 | Rapid | SD | 1950 | 4060.5409 | 46.1872 | 2.0823 | 0.37972 | 3.8722 | Out (p<0.05) | 0.045085 | 35.826
584 | 521 | 617 | 10120109 | Middle Cheyenne-Spring | SD | 4686 | 9663.0129 | 36.5384 | 2.0621 | 0.40648 | 4.3615 | Out (p<0.05) | 0.056437 | 1.688
585 | 517.5 | 624 | 10130306 | Lower Moreau | SD | 5866 | 11911.7033 | 29.6915 | 2.0306 | 0.40018 | 4.2284 | Out (p<0.05) | 0.068391 | 1.2597
586 | 510.5 | 633 | 10190010 | Kiowa | CO | 1784 | 3468.9129 | 32.403 | 1.9445 | 0.25944 | 5.1902 | Out (p<0.05) | 0.060009 | 4.352
587 | 515 | 642.5 | 7050002 | Flambeau | MI WI | 3078 | 5922.569 | 12.3721 | 1.9242 | 0.33666 | 3.8273 | Out (p<0.05) | 0.15552 | 17.0905
588 | 523 | 635.5 | 7050003 | South Fork Flambeau | WI | 1784 | 3345.0826 | 11.6348 | 1.875 | 0.4272 | 4.1693 | Out (p<0.05) | 0.16116 | 12.1097
589 | 456.5 | 647 | 11040003 | North Fork Cimarron | CO KS | 3732 | 6921.6575 | 70.4255 | 1.8547 | 0.24878 | 5.6035 | Out (p<0.05) | 0.026335 | 1.7122
590 | 528.5 | 625.5 | 10070004 | Upper Yellowstone-Lake Basin | MT | 4060 | 7455.593 | 73.3706 | 1.8364 | 0.43341 | 4.0625 | Out (p<0.05) | 0.025028 | 13.2684
591 | 512.5 | 644 | 7020002 | Pomme De Terre | MN | 2414 | 4203.7569 | 57.504 | 1.7414 | 0.32658 | 4.9335 | Out (p<0.05) | 0.030283 | 3.5545
592 | 504.5 | 633 | 11120304 | Elm Fork Red | OK TX | 2315 | 3870.6178 | 39.8423 | 1.672 | 0.37006 | 4.9901 | Out (p<0.05) | 0.041965 | 2.0445
593 | 516.5 | 647 | 11030014 | North Fork Ninnescah | KS | 2668 | 4432.3174 | 52.7389 | 1.6613 | 0.28 | 3.9487 | Out (p<0.05) | 0.0315 | 3.5179
594 | 524 | 639.5 | 10140202 | Middle White | SD | 6487 | 9884.6551 | 37.9033 | 1.5238 | 0.21728 | 4.1584 | Out (p<0.05) | 0.040201 | 0.63786
595 | 527 | 637.5 | 10120113 | Cherry | SD | 4843 | 7165.9951 | 34.3882 | 1.4797 | 0.33302 | 3.4273 | Out (p<0.05) | 0.043028 | 0.4089
596 | 535 | 638.5 | 10130303 | Grand | ND SD | 6277 | 9217.6656 | 26.0828 | 1.4685 | 0.31726 | 2.8929 | Out (p<0.05) | 0.056301 | 1.0721
597 | 521 | 642.5 | 10130204 | Upper Cannonball | ND | 4304 | 6245.719 | 38.0149 | 1.4511 | 0.20459 | 3.6487 | Out (p<0.05) | 0.038173 | 0.78632
598 | 525.5 | 642.5 | 10190011 | Bijou | CO | 4014 | 5365.4124 | 28.3287 | 1.3367 | 0.24775 | 3.5146 | Out (p<0.05) | 0.047184 | 2.2365
599 | 517 | 651 | 10070007 | Upper Yellowstone-Pompeys Pillar | MT | 5024 | 6277.2839 | 51.9228 | 1.2495 | 0.1752 | 2.8139 | Out (p<0.05) | 0.024064 | 5.4875
600 | 546 | 659 | 11140305 | Lake O'the Pines | TX | 2243 | 2671.9124 | 137.2502 | 1.1912 | 0.17932 | 2.2633 | Out (p<0.05) | 0.0086792 | 8.3067
601 | 534 | 643 | 10130205 | Cedar | ND SD | 4530 | 5278.478 | 33.9503 | 1.1652 | 0.27139 | 2.6793 | Out (p<0.05) | 0.034322 | 0.561
602 | 535.5 | 645 | 10070003 | Shields | MT | 2212 | 2561.8807 | 63.0527 | 1.1582 | 0.22225 | 2.8637 | Out (p<0.05) | 0.018368 | 0.62009
603 | 518 | 662 | 10260007 | Big | KS | 2191 | 2487.079 | 54.1247 | 1.1351 | 0.15152 | 3.0515 | Out (p<0.05) | 0.020973 | 11.4509
604 | 552 | 641.5 | 10130103 | Apple | ND | 8874 | 9584.3923 | 30.3735 | 1.0801 | 0.19868 | 2.3462 | Out (p<0.05) | 0.035559 | 10.3644
605 | 529.5 | 657 | 11030007 | Upper Walnut Creek | KS | 2070 | 2162.7135 | 54.7407 | 1.0448 | 0.14774 | 4.5112 | Out (p<0.05) | 0.019086 | 1.2616
606 | 536 | 654.5 | 11130207 | Southern Beaver | TX | 1741 | 1786.7228 | 56.2798 | 1.0263 | 0.21669 | 2.2405 | Out (p<0.05) | 0.018235 | 1.5436
607 | 546 | 661 | 10060005 | Charlie-Little Muddy | MT ND | 3120 | 2958.317 | 32.8899 | 0.94818 | 0.17619 | 2.7136 | Out (p<0.05) | 0.028829 | 1.5845
608 | 547 | 656 | 10070008 | Pryor | MT | 1571 | 1475.5496 | 40.6664 | 0.93924 | 0.15005 | 2.3368 | Out (p<0.05) | 0.023096 | 1.395
609 | 559.5 | 661.5 | 10070002 | Upper Yellowstone | MT WY | 7661 | 7130.296 | 40.3828 | 0.93073 | 0.15612 | 1.6947 | Out (p<0.05) | 0.023048 | 2.1295
610 | 557 | 688.5 | 10070005 | Stillwater | MT | 2767 | 2368.6887 | 36.7644 | 0.85605 | 0.10352 | 2.5155 | Out (p<0.05) | 0.023285 | 1.3385
611 | 558.5 | 661.5 | 11100301 | Middle North Canadian | OK | 4675 | 3973.11 | 61.7112 | 0.84986 | 0.14942 | 2.5533 | Out (p<0.05) | 0.013772 | 32.0219
612 | 554.5 | 662 | 10140203 | Little White | NE SD | 4568 | 3848.1182 | 25.6131 | 0.84241 | 0.12915 | 1.7837 | Out (p<0.05) | 0.03289 | 2.8207
613 | 557 | 660 | 11090106 | Middle Canadian-Spring | TX | 7522 | 6312.1735 | 36.4999 | 0.83916 | 0.13984 | 1.7998 | Out (p<0.05) | 0.022991 | 4.6328
614 | 553 | 663 | 11120105 | Lower Prairie Dog Town Fork Red | OK TX | 3842 | 3206.9117 | 29.2717 | 0.8347 | 0.12628 | 2.3348 | Out (p<0.05) | 0.028516 | 2.842
615 | 558.5 | 678 | 10080015 | Lower Bighorn | MT | 5124 | 4224.4455 | 55.1198 | 0.82444 | 0.10374 | 1.5107 | Out (p<0.05) | 0.014957 | 0.88303
616 | 580 | 662.5 | 10070006 | Clarks Fork Yellowstone | MT WY | 7224 | 5954.1976 | 38.7343 | 0.82422 | 0.12903 | 1.4015 | Out (p<0.05) | 0.021279 | 1.3936
617 | 560.5 | 661 | 10190016 | Lower Lodgepole | CO NE WY | 3005 | 2471.6917 | 30.8316 | 0.82253 | 0.1575 | 2.1346 | Out (p<0.05) | 0.026678 | 8.0705
618 | 557 | 659 | 10120203 | Redwater | SD WY | 2696 | 2205.0113 | 31.7187 | 0.81788 | 0.11327 | 2.1937 | Out (p<0.05) | 0.025786 | 12.5386
619 | 573.5 | 677.5 | 10100002 | Big Porcupine | MT | 2248 | 1808.7485 | 31.3216 | 0.8046 | 0.12511 | 1.6513 | Out (p<0.05) | 0.025688 | 0.11859
620 | 559.5 | 675.5 | 10070001 | Yellowstone Headwaters | MT WY | 6736 | 5343.6435 | 52.0404 | 0.7933 | 0.11898 | 2.6414 | Out (p<0.05) | 0.015244 | 0.18824
621 | 553.5 | 665 | 10180012 | Horse | NE WY | 4811 | 3608.1862 | 34.2121 | 0.74999 | 0.13486 | 1.9691 | Out (p<0.05) | 0.021922 | 1.0517
622 | 569.5 | 679.5 | 11120103 | Upper Prairie Dog Town Fork Red | TX | 5314 | 3858.2082 | 63.1218 | 0.72605 | 0.10012 | 1.5106 | Out (p<0.05) | 0.011502 | 9.5242
623 | 569.5 | 678 | 10260009 | Upper Saline | KS | 5080 | 3614.6731 | 44.5219 | 0.71155 | 0.1069 | 1.5768 | Out (p<0.05) | 0.015982 | 1.835
624 | 579.5 | 677.5 | 10180013 | Pumpkin | NE WY | 2602 | 1834.1448 | 39.0492 | 0.7049 | 0.099698 | 1.4944 | Out (p<0.05) | 0.018052 | 0.61695
625 | 566.5 | 663 | 10110205 | Lower Little Missouri | ND | 4796 | 3371.0865 | 35.4715 | 0.7029 | 0.15179 | 1.7936 | Out (p<0.05) | 0.019816 | 0.80804
626 | 568 | 676.5 | 10080016 | Little Bighorn | MT WY | 3309 | 2285.0523 | 45.73 | 0.69056 | 0.10271 | 1.6968 | Out (p<0.05) | 0.015101 | 1.447
627 | 540 | 690.5 | 10190017 | Sidney Draw | CO NE WY | 1986 | 1343.3448 | 38.3493 | 0.67641 | 0.048845 | 2.5489 | Out (p<0.05) | 0.017638 | 0.55813
628 | 576 | 665 | 11060003 | Medicine Lodge | KS OK | 3400 | 2220.2439 | 47.4939 | 0.65301 | 0.13545 | 1.5554 | Out (p<0.05) | 0.013749 | 1.1879
629 | 573.5 | 673.5 | 10110101 | Lake Sakakawea | ND | 15135 | 9588.0759 | 30.7287 | 0.6335 | 0.081387 | 1.4894 | Out (p<0.05) | 0.020616 | 1.6869
630 | 573.5 | 680.5 | 7070001 | Upper Wisconsin | MI WI | 5705 | 3584.6119 | 12.1876 | 0.62833 | 0.11155 | 1.3274 | Out (p<0.05) | 0.051555 | 33.0552
631 | 579 | 676 | 10080014 | Shoshone | MT WY | 3777 | 2350.7218 | 56.9605 | 0.62238 | 0.10972 | 1.4412 | Out (p<0.05) | 0.010926 | 4.6963
632 | 585 | 676.5 | 10100001 | Lower Yellowstone-Sunday | MT | 12181 | 7392.1474 | 27.9648 | 0.60686 | 0.12041 | 1.7897 | Out (p<0.05) | 0.021701 | 2.2497
633 | 584.5 | 687 | 7020001 | Upper Minnesota | MN SD | 4987 | 2932.7205 | 76.2257 | 0.58807 | 0.093249 | 1.1682 | Out (p<0.05) | 0.0077149 | 2.1133
634 | 587.5 | 676 | 10130305 | Upper Moreau | SD | 4128 | 2411.727 | 26.8899 | 0.58424 | 0.094559 | 1.2294 | Out (p<0.05) | 0.021727 | 0.35523
635 | 581.5 | 677 | 10250009 | Harlan County Reservoir | KS NE | 3387 | 1972.1128 | 85.3029 | 0.58226 | 0.086469 | 1.2348 | Out (p<0.05) | 0.0068258 | 1.0285
636 | 541 | 686 | 10080010 | Big Horn Lake | MT WY | 5225 | 2708.1136 | 44.3402 | 0.5183 | 0.045823 | 1.292 | Out (p<0.05) | 0.011689 | 0.77469
637 | 596 | 686 | 10050012 | Lower Milk | MT | 4417 | 2251.8943 | 31.3968 | 0.50982 | 0.086575 | 1.0387 | Out (p<0.05) | 0.016238 | 1.848
638 | 553.5 | 690 | 11040002 | Upper Cimarron | CO KS NM OK | 4475 | 2201.2316 | 32.4085 | 0.4919 | 0.073535 | 1.7793 | Out (p<0.05) | 0.015178 | 1.6874
639 | 579.5 | 695 | 10100004 | Lower Yellowstone | MT ND | 14001 | 6882.1163 | 25.8311 | 0.49154 | 0.071962 | 1.1255 | Out (p<0.05) | 0.019029 | 2.8966
640 | 598 | 684 | 11020009 | Upper Arkansas-John Martin | CO KS | 10063 | 4467.4555 | 29.9177 | 0.44395 | 0.076761 | 0.89584 | Out (p<0.05) | 0.014839 | 3.3673
641 | 592 | 688 | 10060001 | Prarie Elk-Wolf | MT | 4944 | 2159.7673 | 21.4149 | 0.43685 | 0.084795 | 0.97658 | Out (p<0.05) | 0.020399 | 2.4216
642 | 582.5 | 686.5 | 11130103 | North Pease | TX | 4932 | 2059.2852 | 49.4823 | 0.41754 | 0.078043 | 1.3938 | Out (p<0.05) | 0.0084381 | 2.8209
643 | 604.5 | 701 | 11060002 | Upper Salt Fork Arkansas | KS OK | 2814 | 1059.5269 | 38.4604 | 0.37652 | 0.064624 | 0.97356 | Out (p<0.05) | 0.0097898 | 3.9734
644 | 594 | 696.5 | 10080009 | Greybull | WY | 2976 | 1107.9287 | 38.2412 | 0.37229 | 0.055482 | 1.0434 | Out (p<0.05) | 0.0097353 | 0.55193
645 | 605.5 | 699.5 | 10080007 | Upper Bighorn | WY | 8737 | 3241.6801 | 38.207 | 0.37103 | 0.075173 | 0.84073 | Out (p<0.05) | 0.009711 | 1.9797
646 | 604 | 697 | 10110102 | Little Muddy | ND | 2495 | 914.2842 | 29.7552 | 0.36645 | 0.057623 | 0.7537 | Out (p<0.05) | 0.012315 | 14.0024
647 | 598.5 | 682.5 | 10110203 | Middle Little Missouri | MT ND | 5686 | 2074.9178 | 28.7505 | 0.36492 | 0.074318 | 0.56185 | Out (p<0.05) | 0.012693 | 0.44885
648 | 606.5 | 699 | 10090207 | Middle Powder | MT WY | 2760 | 976.6517 | 24.3804 | 0.35386 | 0.058144 | 0.7906 | Out (p<0.05) | 0.014514 | 0.83198
649 | 607 | 696 | 10250011 | Lower Sappa | KS NE | 1660 | 568.8158 | 59.7626 | 0.34266 | 0.064936 | 0.7086 | Out (p<0.05) | 0.0057337 | 0.77623
650 | 602.5 | 699 | 10100005 | O'fallon | MT | 4080 | 1397.1878 | 29.6709 | 0.34245 | 0.058827 | 0.76871 | Out (p<0.05) | 0.011542 | 0.55556
651 | 609.5 | 697 | 10080008 | Nowood | WY | 4877 | 1664.0132 | 42.2649 | 0.3412 | 0.055632 | 0.66162 | Out (p<0.05) | 0.0080728 | 0.25691
652 | 609.5 | 702 | 7010105 | Pine | MN | 2188 | 736.7079 | 15.2416 | 0.3367 | 0.07163 | 0.63306 | Out (p<0.05) | 0.022091 | 12.1765
653 | 603.5 | 697 | 10250014 | Beaver | KS NE | 1918 | 628.4002 | 66.6351 | 0.32763 | 0.045897 | 1.0396 | Out (p<0.05) | 0.0049168 | 0.74938
654 | 602.5 | 706.5 | 10130304 | South Fork Moreau | SD | 2635 | 819.4625 | 44.7759 | 0.31099 | 0.036605 | 1.0382 | Out (p<0.05) | 0.0069455 | 0.25239
655 | 615 | 721.5 | 10080011 | Dry | WY | 1155 | 349.5544 | 31.0968 | 0.30264 | 0.038306 | 0.61732 | Out (p<0.05) | 0.0097323 | 1.1987
656 | 616 | 702.5 | 10090209 | Lower Powder | MT | 5090 | 1523.3377 | 23.6807 | 0.29928 | 0.0616 | 0.72433 | Out (p<0.05) | 0.012638 | 0.2294
657 | 616 | 701.5 | 10180008 | Glendo Reservoir | WY | 5354 | 1570.495 | 27.081 | 0.29333 | 0.05352 | 0.64536 | Out (p<0.05) | 0.010832 | 1.6925
658 | 605 | 712.5 | 10130202 | Upper Heart | ND | 4395 | 1214.203 | 49.1673 | 0.27627 | 0.032931 | 0.69399 | Out (p<0.05) | 0.005619 | 4.732
659 | 623 | 704.5 | 10090102 | Lower Tongue | MT | 7516 | 2028.7303 | 20.5093 | 0.26992 | 0.051867 | 0.4349 | Out (p<0.05) | 0.013161 | 0.76635
660 | 614.5 | 716 | 10050014 | Beaver | MT | 4544 | 1176.217 | 31.4103 | 0.25885 | 0.043168 | 0.66505 | Out (p<0.05) | 0.008241 | 0.35704
661 | 622.5 | 711 | 10050004 | Middle Milk | MT | 8432 | 2136.9233 | 30.6152 | 0.25343 | 0.043232 | 0.55141 | Out (p<0.05) | 0.0082779 | 3.5013
662 | 625 | 718.5 | 11130104 | Middle Pease | TX | 3169 | 790.8862 | 27.8606 | 0.24957 | 0.029145 | 0.55155 | Out (p<0.05) | 0.0089578 | 0.36168
663 | 610.5 | 722 | 10060002 | Redwater | MT | 5397 | 1345.287 | 23.5889 | 0.24927 | 0.035116 | 0.63483 | Out (p<0.05) | 0.010567 | 0.53857
664 | 611 | 714 | 11020013 | Two Butte | CO | 2101 | 523.3839 | 19.5938 | 0.24911 | 0.039994 | 0.77815 | Out (p<0.05) | 0.012714 | 0.54589
665 | 626 | 705 | 10110204 | Beaver | MT ND | 2162 | 534.4174 | 29.2919 | 0.24719 | 0.045108 | 0.57855 | Out (p<0.05) | 0.0084387 | 1.2023
666 | 621.5 | 710 | 10050016 | Porcupine | MT | 1851 | 456.2999 | 26.0705 | 0.24652 | 0.037221 | 0.58543 | Out (p<0.05) | 0.0094557 | 0.498
667 | 614.5 | 702.5 | 11020011 | Big Sandy | CO | 5400 | 1280.8091 | 15.9881 | 0.23719 | 0.035077 | 0.6547 | Out (p<0.05) | 0.014835 | 2.1254
668 | 624.5 | 708 | 11120201 | Upper Salt Fork Red | TX | 1949 | 449.6113 | 38.7752 | 0.23069 | 0.044673 | 0.54221 | Out (p<0.05) | 0.0059494 | 1.0415
669 | 620 | 714 | 10090202 | Upper Powder | WY | 6641 | 1523.5045 | 27.5077 | 0.22941 | 0.032789 | 0.54981 | Out (p<0.05) | 0.0083398 | 0.6168
670 | 623 | 716.5 | 10090101 | Upper Tongue | MT WY | 6650 | 1518.9594 | 41.9797 | 0.22841 | 0.031137 | 0.63629 | Out (p<0.05) | 0.0054411 | 3.7594
671 | 623 | 734.5 | 7010102 | Leech Lake | MN | 3088 | 635.2815 | 12.2911 | 0.20573 | 0.030433 | 0.67454 | Out (p<0.05) | 0.016738 | 8.7206
672 | 626 | 733.5 | 7010101 | Mississippi Headwaters | MN | 5676 | 1129.1613 | 13.2336 | 0.19894 | 0.028389 | 0.49256 | Out (p<0.05) | 0.015033 | 12.1155
673 | 624.5 | 714 | 10050009 | Peoples | MT | 1863 | 369.7059 | 30.9862 | 0.19845 | 0.035569 | 0.41715 | Out (p<0.05) | 0.0064044 | 0.86494
674 | 633.5 | 715 | 10030102 | Upper Missouri-Dearborn | MT | 7139 | 1334.3633 | 55.3194 | 0.18691 | 0.03784 | 0.46794 | Out (p<0.05) | 0.0033788 | 9.3669
675 | 627.5 | 732.5 | 11020012 | Rush | CO | 3193 | 580.1548 | 13.4207 | 0.1817 | 0.018612 | 0.46193 | Out (p<0.05) | 0.013538 | 1.6046
676 | 633.5 | 737 | 10030105 | Belt | MT | 2125 | 369.4087 | 49.3496 | 0.17384 | 0.028988 | 0.38971 | Out (p<0.05) | 0.0035226 | 0.80696
677 | 643 | 724 | 10100003 | Rosebud | MT | 3276 | 562.8225 | 20.9449 | 0.1718 | 0.02522 | 0.31444 | Out (p<0.05) | 0.0082026 | 0.97368
678 | 614 | 720 | 10060003 | Poplar | MT | 5909 | 987.5118 | 10.4927 | 0.16712 | 0.02877 | 0.4374 | Out (p<0.05) | 0.015927 | 1.8938
679 | 642 | 724.5 | 10110202 | Boxelder | MT ND SD | 3067 | 486.128 | 34.4744 | 0.1585 | 0.025969 | 0.31576 | Out (p<0.05) | 0.0045977 | 0.2385
680 | 609.5 | 733.5 | 10040101 | Bullwhacker-Dog | MT | 5228 | 823.1708 | 45.222 | 0.15745 | 0.017139 | 0.28374 | Out (p<0.05) | 0.0034818 | 0.25375
681 | 636 | 738 | 10250015 | Prairie Dog | KS NE | 2837 | 437.6704 | 49.3319 | 0.15427 | 0.021497 | 0.41324 | Out (p<0.05) | 0.0031272 | 2.773
682 | 647.5 | 721.5 | 10250004 | Upper Republican | CO KS NE | 7146 | 1100.2328 | 48.6092 | 0.15396 | 0.02682 | 0.29298 | Out (p<0.05) | 0.0031674 | 3.2633
683 | 632.5 | 725.5 | 10030104 | Sun | MT | 4587 | 684.0104 | 41.769 | 0.14912 | 0.026941 | 0.3867 | Out (p<0.05) | 0.0035701 | 1.8411
684 | 631 | 725 | 10110201 | Upper Little Missouri | MT ND SD WY | 8678 | 1283.1269 | 33.635 | 0.14786 | 0.018292 | 0.51646 | Out (p<0.05) | 0.004396 | 0.29506
685 | 628 | 725 | 10060006 | Big Muddy | MT ND | 11247 | 1611.3142 | 16.4611 | 0.14327 | 0.027775 | 0.46436 | Out (p<0.05) | 0.0087033 | 1.3101
686 | 612 | 741.5 | 10140201 | Upper White | NE SD | 9954 | 1396.812 | 44.6737 | 0.14033 | 0.0099011 | 0.55828 | Out (p<0.05) | 0.0031412 | 1.7291
687 | 643 | 726 | 10090208 | Little Powder | MT WY | 5556 | 760.3305 | 29.1336 | 0.13685 | 0.021199 | 0.2848 | Out (p<0.05) | 0.0046973 | 1.024
688 | 610 | 730 | 10040104 | Fort Peck Reservoir | MT | 13482 | 1834.2579 | 37.2305 | 0.13605 | 0.016792 | 0.36026 | Out (p<0.05) | 0.0036543 | 0.21273
689 | 647.5 | 730.5 | 11090105 | Lake Meredith | TX | 5384 | 729.1133 | 42.5188 | 0.13542 | 0.022408 | 0.30466 | Out (p<0.05) | 0.003185 | 18.3187
690 | 645 | 734 | 10040102 | Arrow | MT | 3126 | 384.1538 | 48.0264 | 0.12289 | 0.015267 | 0.24486 | Out (p<0.05) | 0.0025588 | 0.30473
691 | 654.5 | 735.5 | 10040103 | Judith | MT | 7128 | 861.084 | 50.7474 | 0.1208 | 0.017953 | 0.33739 | Out (p<0.05) | 0.0023805 | 1.1754
692 | 647 | 734 | 10030103 | Smith | MT | 5271 | 632.2973 | 41.4934 | 0.11996 | 0.016691 | 0.2926 | Out (p<0.05) | 0.002891 | 0.43331
693 | 652.5 | 738 | 10090210 | Mizpah | MT | 1958 | 234.4358 | 24.3691 | 0.11973 | 0.018001 | 0.31199 | Out (p<0.05) | 0.0049133 | 0.19993
694 | 651.5 | 738.5 | 10050005 | Big Sandy | MT | 1983 | 234.816 | 27.5392 | 0.11841 | 0.017834 | 0.23225 | Out (p<0.05) | 0.0042999 | 1.8552
695 | 646 | 739.5 | 10260013 | Upper South Fork Solomon | KS | 2900 | 327.6822 | 43.4401 | 0.11299 | 0.01832 | 0.26157 | Out (p<0.05) | 0.0026011 | 1.4388
696 | 640.5 | 733.5 | 10250005 | Frenchman | CO NE | 3555 | 400.9309 | 52.2954 | 0.11278 | 0.023783 | 0.35987 | Out (p<0.05) | 0.0021566 | 1.2264
697 | 647 | 738 | 10050010 | Cottonwood | MT | 2373 | 257.8095 | 20.8621 | 0.10864 | 0.01542 | 0.21922 | Out (p<0.05) | 0.0052077 | 0.31712
698 | 650 | 745.5 | 10090201 | Middle Fork Powder | WY | 2526 | 231.1817 | 39.0125 | 0.091521 | 0.013201 | 0.28547 | Out (p<0.05) | 0.0023459 | 0.18393
699 | 663 | 743 | 10260011 | Upper North Fork Solomon | KS | 3646 | 328.0159 | 51.3801 | 0.089966 | 0.012738 | 0.19415 | Out (p<0.05) | 0.001751 | 0.87941
700 | 656.5 | 746.5 | 10030205 | Teton | MT | 5239 | 471.1327 | 46.9355 | 0.089928 | 0.01636 | 0.22734 | Out (p<0.05) | 0.001916 | 0.68228
701 | 644 | 752.5 | 11120102 | Palo Duro | NM TX | 2277 | 196.5534 | 156.6071 | 0.086321 | 0.006771 | 0.31253 | Out (p<0.05) | 0.0005512 | 10.7021
702 | 666 | 747.5 | 10060004 | West Fork Poplar | MT | 2639 | 227.7733 | 11.3218 | 0.08631 | 0.010804 | 0.17979 | Out (p<0.05) | 0.0076234 | 0.85954
703 | 659.5 | 754.5 | 10250006 | Stinking Water | CO NE | 2832 | 244.4215 | 31.6162 | 0.086307 | 0.0086662 | 0.22574 | Out (p<0.05) | 0.0027298 | 1.6247
704 | 664 | 746.5 | 10020008 | Gallatin | MT WY | 4659 | 394.68 | 59.4751 | 0.084713 | 0.012849 | 0.25834 | Out (p<0.05) | 0.0014244 | 8.888
705 | 657 | 749 | 10150002 | Niobrara Headwaters | NE WY | 3585 | 303.5414 | 23.7219 | 0.08467 | 0.0052547 | 0.27148 | Out (p<0.05) | 0.0035693 | 0.67519
706 | 652.5 | 753.5 | 10030101 | Upper Missouri | MT | 8641 | 725.8008 | 44.0493 | 0.083995 | 0.012559 | 0.196 | Out (p<0.05) | 0.0019068 | 3.3057
707 | 662.5 | 745 | 10050015 | Rock | MT | 3560 | 297.2439 | 14.3842 | 0.083495 | 0.014209 | 0.1998 | Out (p<0.05) | 0.0058047 | 0.27587
708 | 645.5 | 743 | 10120108 | Hat | NE SD WY | 2541 | 208.9471 | 47.3016 | 0.08223 | 0.013478 | 0.29131 | Out (p<0.05) | 0.0017384 | 0.30774
709 | 668 | 746 | 10120106 | Angostura Reservoir | NE SD WY | 3591 | 290.5825 | 39.0629 | 0.08092 | 0.012534 | 0.24592 | Out (p<0.05) | 0.0020715 | 0.58605
710 | 662 | 747.5 | 10090206 | Clear | WY | 2942 | 237.6901 | 30.1795 | 0.080792 | 0.0098172 | 0.1845 | Out (p<0.05) | 0.002677 | 0.74517
711 | 656.5 | 743.5 | 10250007 | Red Willow | NE | 2053 | 156.1854 | 54.7262 | 0.076077 | 0.011479 | 0.17405 | Out (p<0.05) | 0.0013901 | 1.0237
712 | 670 | 750 | 10030203 | Marias | MT | 9043 | 650.7181 | 35.7193 | 0.071958 | 0.011612 | 0.17539 | Out (p<0.05) | 0.0020145 | 0.67804
713 | 667.5 | 749.5 | 10190001 | South Platte Headwaters | CO | 4144 | 294.529 | 16.0197 | 0.071074 | 0.01028 | 0.1881 | Out (p<0.05) | 0.0044366 | 5.4439
714 | 673 | 753.5 | 10080005 | Lower Wind | WY | 4767 | 327.0711 | 39.925 | 0.068612 | 0.011557 | 0.15603 | Out (p<0.05) | 0.0017185 | 2.188
715 | 674 | 764.5 | 10080003 | Popo Agie | WY | 1954 | 127.8006 | 48.7597 | 0.065405 | 0.0087516 | 0.2095 | Out (p<0.05) | 0.0013414 | 3.6852
716 | 672.5 | 756 | 10080013 | South Fork Shoshone | WY | 1736 | 112.246 | 29.7161 | 0.064658 | 0.010628 | 0.17614 | Out (p<0.05) | 0.0021759 | 0.87157
717 | 681.5 | 758.5 | 10090205 | Crazy Woman | WY | 2489 | 154.8566 | 27.0948 | 0.062216 | 0.0067522 | 0.15777 | Out (p<0.05) | 0.0022962 | 0.27744
718 | 671 | 757 | 10130302 | South Fork Grand | SD | 4666 | 289.6204 | 27.8416 | 0.06207 | 0.0079312 | 0.18557 | Out (p<0.05) | 0.0022294 | 0.27185
719 | 672.5 | 754 | 10130301 | North Fork Grand | ND SD | 3322 | 202.9342 | 38.1808 | 0.061088 | 0.0081203 | 0.18991 | Out (p<0.05) | 0.0016 | 0.4583
720 | 653 | 755 | 11020003 | Fountain | CO | 2499 | 151.7265 | 95.021 | 0.060715 | 0.0065883 | 0.35285 | Out (p<0.05) | 0.00063896 | 81.4844
721 | 677.5 | 761.5 | 10120201 | Upper Belle Fourche | SD WY | 7140 | 383.2321 | 29.2222 | 0.053674 | 0.0058196 | 0.17493 | Out (p<0.05) | 0.0018368 | 0.64759
722 | 668.5 | 763 | 10080012 | North Fork Shoshone | WY | 2198 | 117.0643 | 27.1919 | 0.053259 | 0.0067188 | 0.15922 | Out (p<0.05) | 0.0019587 | 0.32233
723 | 653.5 | 765 | 11040004 | Sand Arroyo | CO KS | 1552 | 82.0926 | 19.096 | 0.052895 | 0.0038468 | 0.21623 | Out (p<0.05) | 0.0027699 | 1.2114
724 | 678 | 756 | 10080002 | Little Wind | WY | 2738 | 144.7749 | 39.5881 | 0.052876 | 0.0081382 | 0.13831 | Out (p<0.05) | 0.0013357 | 2.1674
725 | 670 | 761 | 10050002 | Upper Milk | MT | 3295 | 169.744 | 19.3787 | 0.051516 | 0.0080881 | 0.13672 | Out (p<0.05) | 0.0026584 | 0.44397
726 | 660 | 764 | 10050008 | Battle | MT | 4132 | 210.1313 | 12.2947 | 0.050855 | 0.0083574 | 0.18835 | Out (p<0.05) | 0.0041363 | 0.66429
727 | 683 | 764.5 | 10050011 | Whitewater | MT | 4850 | 245.7194 | 9.6829 | 0.050664 | 0.0060937 | 0.10832 | Out (p<0.05) | 0.0052323 | 0.30777
728 | 675 | 761.5 | 10180011 | Lower Laramie | WY | 6314 | 318.1336 | 28.4662 | 0.050385 | 0.0068577 | 0.1252 | Out (p<0.05) | 0.00177 | 2.2216
729 | 674 | 762 | 10040202 | Middle Musselshell | MT | 4900 | 246.8358 | 29.649 | 0.050375 | 0.0063587 | 0.13895 | Out (p<0.05) | 0.001699 | 1.1275
730 | 665 | 760.5 | 10080001 | Upper Wind | WY | 6501 | 318.7834 | 33.3407 | 0.049036 | 0.0065136 | 0.18705 | Out (p<0.05) | 0.0014708 | 1.5287
731 | 687 | 765 | 10250008 | Medicine | NE | 2528 | 121.6071 | 48.7559 | 0.048104 | 0.0073619 | 0.10071 | Out (p<0.05) | 0.00098663 | 2.8552
732 | 670.5 | 764 | 10020002 | Beaverhead | MT | 3865 | 172.4276 | 41.1686 | 0.044613 | 0.0072289 | 0.15474 | Out (p<0.05) | 0.0010837 | 1.9791
733 | 691 | 768 | 10090204 | Salt | WY | 2096 | 90.7295 | 34.3563 | 0.043287 | 0.0046142 | 0.0896 | Out (p<0.05) | 0.0012599 | 0.71312
734 | 689 | 770 | 11020005 | Upper Arkansas-Lake Meredith | CO | 5651 | 238.8564 | 35.0198 | 0.042268 | 0.0047907 | 0.1213 | Out (p<0.05) | 0.001207 | 5.8779
735 | 684.5 | 775 | 10080004 | Muskrat | WY | 1830 | 76.7022 | 22.939 | 0.041914 | 0.0063864 | 0.13786 | Out (p<0.05) | 0.0018272 | 0.43358
736 | 671.5 | 768 | 11120104 | Tule | TX | 3246 | 134.7392 | 195.3913 | 0.041509 | 0.0042467 | 0.11919 | Out (p<0.05) | 0.00021244 | 0.44747
737 | 685 | 764.5 | 10040201 | Upper Musselshell | MT | 10509 | 431.0091 | 32.5544 | 0.041013 | 0.004726 | 0.11836 | Out (p<0.05) | 0.0012598 | 0.67017
738 | 683 | 767 | 10020007 | Madison | ID MT WY | 6761 | 257.4132 | 49.1402 | 0.038073 | 0.00444 | 0.12461 | Out (p<0.05) | 0.00077479 | 1.1546
739 | 690 | 764 | 10040204 | Box Elder | MT | 3039 | 113.5703 | 48.5744 | 0.037371 | 0.0068982 | 0.10453 | Out (p<0.05) | 0.00076936 | 0.14484
740 | 691.5 | 765.5 | 10180007 | Middle North Platte-Casper | WY | 8535 | 308.9449 | 26.993 | 0.036197 | 0.0051774 | 0.08801 | Out (p<0.05) | 0.001341 | 25.7326
741 | 691 | 770 | 10090203 | South Fork Powder | WY | 3224 | 112.6868 | 28.3907 | 0.034952 | 0.0048879 | 0.1003 | Out (p<0.05) | 0.0012311 | 0.46262
742 | 676.5 | 775 | 10020003 | Ruby | MT | 2551 | 89.1407 | 36.5029 | 0.034943 | 0.0031021 | 0.093088 | Out (p<0.05) | 0.00095728 | 0.89281
743 | 704.5 | 775.5 | 10020004 | Big Hole | ID MT | 7136 | 242.8295 | 27.7148 | 0.034029 | 0.0038901 | 0.083627 | Out (p<0.05) | 0.0012278 | 0.66059
744 | 680.5 | 766.5 | 10050006 | Sage | MT | 2383 | 77.4228 | 25.5572 | 0.03249 | 0.0034443 | 0.11718 | Out (p<0.05) | 0.0012713 | 0.60426
745 | 696.5 | 768 | 11020008 | Horse | CO | 3548 | 110.8858 | 23.5916 | 0.031253 | 0.0043935 | 0.084273 | Out (p<0.05) | 0.0013248 | 1.9272
746 | 701 | 773.5 | 10020005 | Jefferson | MT | 3294 | 101.0082 | 31.5849 | 0.030664 | 0.0043583 | 0.079162 | Out (p<0.05) | 0.00097085 | 1.9368
747 | 696.5 | 781 | 11120101 | Tierra Blanca | NM TX | 4912 | 147.1187 | 130.3814 | 0.029951 | 0.0023563 | 0.11202 | Out (p<0.05) | 0.00022972 | 4.392
748 | 691 | 771 | 10020006 | Boulder | MT | 1900 | 55.4299 | 22.1722 | 0.029174 | 0.0041972 | 0.088629 | Out (p<0.05) | 0.0013158 | 2.8622
749 | 699.5 | 773 | 10260003 | Upper Smoky Hill | KS | 3847 | 103.3637 | 49.4853 | 0.026869 | 0.0032028 | 0.07547 | Out (p<0.05) | 0.00054296 | 0.45458
750 | 707.5 | 769.5 | 11120302 | Middle North Fork Red | OK TX | 4251 | 114.1863 | 43.3308 | 0.026861 | 0.004262 | 0.080325 | Out (p<0.05) | 0.00061991 | 3.2874
751 | 706 | 775.5 | 10080006 | Badwater | WY | 2323 | 53.2781 | 26.9772 | 0.022935 | 0.0036049 | 0.068395 | Out (p<0.05) | 0.00085016 | 0.3099
752 | 720.5 | 782.5 | 10040205 | Lower Musselshell | MT | 4321 | 88.8026 | 37.5474 | 0.020551 | 0.0031675 | 0.042554 | Out (p<0.05) | 0.00054734 | 0.10339
753 | 708 | 780.5 | 11020002 | Upper Arkansas | CO | 5767 | 114.078 | 35.6972 | 0.019781 | 0.0023945 | 0.064624 | Out (p<0.05) | 0.00055414 | 44.9825
754 | 715 | 776.5 | 10120107 | Beaver | SD WY | 4436 | 84.0602 | 32.5562 | 0.01895 | 0.002173 | 0.063631 | Out (p<0.05) | 0.00058206 | 1.0006
755 | 710 | 777.5 | 10050007 | Lodge | MT | 3188 | 58.3297 | 5.5272 | 0.018297 | 0.001786 | 0.04237 | Out (p<0.05) | 0.0033103 | 1.9946
756 | 718.5 | 780.5 | 10260005 | Hackberry | KS | 1680 | 29.9577 | 45.8648 | 0.017832 | 0.0020653 | 0.041587 | Out (p<0.05) | 0.00038879 | 0.80336
757 | 719.5 | 781 | 10120104 | Lance | WY | 2896 | 50.7196 | 30.997 | 0.017514 | 0.0021907 | 0.045271 | Out (p<0.05) | 0.00056501 | 0.14197
758 | 729 | 784 | 10040105 | Big Dry | MT | 4041 | 68.7571 | 14.3073 | 0.017015 | 0.0028873 | 0.043018 | Out (p<0.05) | 0.0011892 | 0.23942
759 | 697.5 | 787 | 11040001 | Cimarron Headwaters | CO NM OK | 3999 | 66.7633 | 21.5437 | 0.016695 | 0.00091674 | 0.12261 | Out (p<0.05) | 0.00077494 | 0.25393
760 | 729 | 782.5 | 11090101 | Middle Canadian-Trujillo | NM TX | 4563 | 70.9603 | 30.7705 | 0.015551 | 0.0023943 | 0.039628 | Out (p<0.05) | 0.00050539 | 0.37221
761 | 719 | 781.5 | 11080008 | Revuelto | NM | 2198 | 33.7322 | 15.444 | 0.015347 | 0.0016047 | 0.041234 | Out (p<0.05) | 0.0009937 | 6.3295
762 | 724 | 782 | 10250013 | Little Beaver | CO KS | 1660 | 25.1607 | 40.5982 | 0.015157 | 0.0013812 | 0.05211 | Out (p<0.05) | 0.00037334 | 0.76479
763 | 722 | 781.5 | 10160002 | Pipestem | ND | 2870 | 43.4237 | 33.4875 | 0.01513 | 0.0018247 | 0.045346 | Out (p<0.05) | 0.00045182 | 3.6344
764 | 726 | 780.5 | 11020010 | Purgatoire | CO NM | 9061 | 135.8754 | 29.0031 | 0.014996 | 0.0015933 | 0.041042 | Out (p<0.05) | 0.00051703 | 1.6927
765 | 723 | 782 | 10120103 | Upper Cheyenne | WY | 3758 | 54.6867 | 22.631 | 0.014552 | 0.002009 | 0.034765 | Out (p<0.05) | 0.00064302 | 0.45478
766 | 724 | 785.5 | 11020004 | Chico | CO | 1890 | 23.4612 | 18.4849 | 0.012413 | 0.0013197 | 0.042744 | Out (p<0.05) | 0.00067154 | 13.2553
767 | 722 | 787.5 | 10250010 | Upper Sappa | KS | 2609 | 31.7003 | 40.6556 | 0.01215 | 0.00083595 | 0.047542 | Out (p<0.05) | 0.00029886 | 1.2415
768 | 738.5 | 783.5 | 11130205 | South Wichita | TX | 1898 | 22.4878 | 38.229 | 0.011848 | 0.0023512 | 0.027498 | Out (p<0.05) | 0.00030993 | 0.24272
769 | 736 | 787 | 10040106 | Little Dry | MT | 3144 | 35.5423 | 14.6501 | 0.011305 | 0.0015001 | 0.031911 | Out (p<0.05) | 0.00077165 | 0.31265
770 | 740.5 | 790 | 11130204 | North Wichita | TX | 2789 | 30.7751 | 39.7732 | 0.011034 | 0.0013689 | 0.025092 | Out (p<0.05) | 0.00027743 | 0.50939
771 | 740.5 | 786.5 | 10050013 | Frenchman | MT | 5609 | 59.1902 | 4.0354 | 0.010553 | 0.002188 | 0.028276 | Out (p<0.05) | 0.0026151 | 0.30986
772 | 735.5 | 784 | 11080006 | Upper Canadian-Ute Reservoir | NM TX | 5728 | 58.6554 | 20.143 | 0.01024 | 0.00097348 | 0.02919 | Out (p<0.05) | 0.00050837 | 1.3756
773 | 736 | 792.5 | 10040203 | Flatwillow | MT | 1773 | 15.8559 | 35.3198 | 0.008943 | 0.0012929 | 0.024348 | Out (p<0.05) | 0.0002532 | 0.17408
774 | 742.5 | 789 | 10250012 | South Fork Beaver | CO KS | 1964 | 15.9487 | 39.6506 | 0.0081205 | 0.00076704 | 0.036619 | Out (p<0.05) | 0.0002048 | 0.85668
775 | 745.5 | 788.5 | 11090102 | Punta De Agua | NM TX | 3969 | 31.9218 | 34.8069 | 0.0080428 | 0.0011063 | 0.026795 | Out (p<0.05) | 0.00023107 | 0.53344
776 | 750.5 | 793.5 | 11100201 | Lower Beaver | OK TX | 4285 | 34.0037 | 42.821 | 0.0079355 | 0.00045884 | 0.026407 | Out (p<0.05) | 0.00018532 | 1.6225
777 | 753 | 790 | 11020001 | Arkansas Headwaters | CO | 7936 | 52.9642 | 20.2163 | 0.0066739 | 0.00072105 | 0.020554 | Out (p<0.05) | 0.00033013 | 8.0406
778 | 743 | 792.5 | 11020006 | Huerfano | CO | 4994 | 33.1201 | 28.2415 | 0.006632 | 0.00068711 | 0.027593 | Out (p<0.05) | 0.00023483 | 1.2322
779 | 745 | 791 | 11100102 | Middle Beaver | KS OK | 3631 | 22.4447 | 54.6441 | 0.0061814 | 0.00077433 | 0.025167 | Out (p<0.05) | 0.00011312 | 2.2221
780 | 750 | 796 | 10030201 | Two Medicine | MT | 3456 | 20.1269 | 30.6744 | 0.0058238 | 0.00090733 | 0.0187 | Out (p<0.05) | 0.00018986 | 1.1775
781 | 761 | 797 | 10250002 | North Fork Republican | CO KS NE | 5387 | 28.2225 | 32.9574 | 0.005239 | 0.00051711 | 0.016789 | Out (p<0.05) | 0.00015896 | 2.2515
782 | 756 | 796 | 10030202 | Cut Bank | MT | 3041 | 15.8522 | 35.5156 | 0.0052128 | 0.00068934 | 0.018188 | Out (p<0.05) | 0.00014678 | 3.9346
783 | 755 | 797 | 10020001 | Red Rock | ID MT | 5901 | 28.3275 | 36.3555 | 0.0048005 | 0.00052822 | 0.016323 | Out (p<0.05) | 0.00013204 | 0.14001
784 | 751 | 796.5 | 10260004 | Ladder | CO KS | 3643 | 16.8282 | 54.0608 | 0.0046193 | 0.00025008 | 0.017609 | Out (p<0.05) | 8.5447e-05 | 0.17311
785 | 747 | 795.5 | 11020007 | Apishapa | CO | 2817 | 12.7114 | 25.6996 | 0.0045124 | 0.00045184 | 0.027238 | Out (p<0.05) | 0.00017558 | 1.3996
786 | 764 | 801 | 11130301 | Washita Headwaters | OK TX | 3712 | 15.5368 | 51.7245 | 0.0041856 | 0.00036501 | 0.011409 | Out (p<0.05) | 8.092e-05 | 0.90994
787 | 764.5 | 800 | 10030204 | Willow | MT | 2421 | 9.7933 | 25.2818 | 0.0040451 | 0.0005357 | 0.014647 | Out (p<0.05) | 0.00016 | 0.39694
788 | 759 | 799 | 10120105 | Lightning | WY | 2591 | 9.8611 | 24.0639 | 0.0038059 | 0.00029252 | 0.012882 | Out (p<0.05) | 0.00015816 | 0.21521
789 | 770.5 | 797 | 11100104 | Palo Duro | OK TX | 5628 | 13.2555 | 81.3258 | 0.0023553 | 0.00013482 | 0.013794 | Out (p<0.05) | 2.8961e-05 | 1.0263
790 | 776 | 802 | 10050001 | Milk Headwaters | MT | 4550 | 9.8219 | 8.5273 | 0.0021587 | 0.00019775 | 0.010962 | Out (p<0.05) | 0.00025315 | 0.62046
791 | 773.5 | 802 | 10180010 | Upper Laramie | CO WY | 5188 | 10.8138 | 22.099 | 0.0020844 | 0.0002546 | 0.0067495 | Out (p<0.05) | 9.432e-05 | 16.4965
792 | 778.5 | 802.5 | 10250001 | Arikaree | CO KS NE | 3918 | 7.9884 | 33.2484 | 0.0020389 | 0.00017449 | 0.0057468 | Out (p<0.05) | 6.1323e-05 | 0.47458
793 | 776 | 803.5 | 10250003 | South Fork Republican | CO KS NE | 6989 | 13.5301 | 33.5829 | 0.0019359 | 0.00025067 | 0.0058429 | Out (p<0.05) | 5.7646e-05 | 1.6147
794 | 778.5 | 803 | 11120301 | Upper North Fork Red | TX | 2692 | 4.4884 | 50.8038 | 0.0016673 | 0.00012404 | 0.0077774 | Out (p<0.05) | 3.2819e-05 | 4.8896
795 | 780.5 | 803 | 10180003 | Pathfinder-Seminoe Reservoirs | WY | 2553 | 4.1837 | 25.8235 | 0.0016387 | 0.00020613 | 0.0060352 | Out (p<0.05) | 6.3459e-05 | 0.19752
796 | 777.5 | 805.5 | 10120101 | Antelope | WY | 2630 | 4.1435 | 19.4238 | 0.0015755 | 0.00011508 | 0.0088321 | Out (p<0.05) | 8.111e-05 | 0.70787
797 | 776 | 804 | 10120102 | Dry Fork Cheyenne | WY | 1326 | 1.9974 | 18.5339 | 0.0015063 | 9.2632e-05 | 0.007008 | Out (p<0.05) | 8.1273e-05 | 0.42819
798 | 787 | 805 | 11080007 | Ute | NM | 5747 | 7.0334 | 19.5292 | 0.0012238 | 9.1287e-05 | 0.0041585 | Out (p<0.05) | 6.2667e-05 | 0.47808
799 | 781.5 | 806 | 11100203 | Lower Wolf | OK TX | 2773 | 2.719 | 31.5833 | 0.00098054 | 0.00012565 | 0.003683 | Out (p<0.05) | 3.1046e-05 | 2.7172
800 | 791.5 | 810 | 10180006 | Sweetwater | WY | 6843 | 4.1969 | 22.2177 | 0.00061332 | 6.4172e-05 | 0.0022132 | Out (p<0.05) | 2.7605e-05 | 0.35983
801 | 778 | 813.5 | 10190015 | Upper Lodgepole | CO NE WY | 2748 | 1.6017 | 28.1469 | 0.00058285 | 1.3793e-05 | 0.0067142 | Out (p<0.05) | 2.0707e-05 | 4.8805
802 | 793.5 | 811 | 10260001 | Smoky Hill Headwaters | CO KS | 2771 | 1.4514 | 19.5387 | 0.00052379 | 3.9405e-05 | 0.0029735 | Out (p<0.05) | 2.6808e-05 | 1.4494
803 | 787.5 | 810 | 11080003 | Upper Canadian | NM | 5530 | 2.7674 | 28.6712 | 0.00050043 | 4.1341e-05 | 0.0025844 | Out (p<0.05) | 1.7454e-05 | 0.33061
804 | 794 | 813 | 10160001 | James Headwaters | ND | 4748 | 1.9811 | 32.3837 | 0.00041725 | 5.3396e-05 | 0.0013895 | Out (p<0.05) | 1.2884e-05 | 18.5446
805 | 793 | 812 | 10260002 | North Fork Smoky Hill | CO KS | 1923 | 0.79139 | 35.3017 | 0.00041154 | 2.116e-05 | 0.0019591 | Out (p<0.05) | 1.1658e-05 | 0.3976
806 | 798 | 812 | 11080004 | Mora | NM | 3770 | 1.434 | 30.2152 | 0.00038038 | 2.3137e-05 | 0.0014118 | Out (p<0.05) | 1.2589e-05 | 1.2447
807 | 795 | 812.5 | 11080001 | Canadian Headwaters | CO NM | 4485 | 1.2966 | 34.2103 | 0.0002891 | 2.0381e-05 | 0.0022943 | Out (p<0.05) | 8.4507e-06 | 1.3301
808 | 798 | 814 | 10180001 | North Platte Headwaters | CO | 3732 | 1.0722 | 26.8607 | 0.0002873 | 1.8058e-05 | 0.0011484 | Out (p<0.05) | 1.0696e-05 | 0.69101
809 | 798 | 814 | 11080005 | Conchas | NM | 2718 | 0.71984 | 21.2003 | 0.00026484 | 1.8179e-05 | 0.0011125 | Out (p<0.05) | 1.2492e-05 | 0.34599
810 | 797.5 | 815 | 10180002 | Upper North Platte | CO WY | 7633 | 1.7259 | 29.9104 | 0.0002261 | 2.1798e-05 | 0.00077497 | Out (p<0.05) | 7.5594e-06 | 1.703
811 | 799 | 814 | 11080002 | Cimarron | NM | 2646 | 0.5828 | 30.0353 | 0.00022026 | 1.1519e-05 | 0.001491 | Out (p<0.05) | 7.3333e-06 | 1.8787
812 | 804 | 815 | 10180004 | Medicine Bow | WY | 3685 | 0.42755 | 26.6004 | 0.00011602 | 1.1015e-05 | 0.00044038 | Out (p<0.05) | 4.3617e-06 | 0.15101
813 | 807 | 816 | 11100202 | Upper Wolf | TX | 2215 | 0.21165 | 47.1795 | 9.5554e-05 | 5.0355e-06 | 0.00053265 | Out (p<0.05) | 2.0253e-06 | 1.7119
814 | 807.5 | 816 | 11100101 | Upper Beaver | NM OK TX | 7211 | 0.61891 | 52.4216 | 8.5829e-05 | 4.6121e-06 | 0.00063632 | Out (p<0.05) | 1.6373e-06 | 3.5308
815 | 809 | 816 | 11100103 | Coldwater | NM OK TX | 4351 | 0.3444 | 66.9697 | 7.9154e-05 | 4.5414e-06 | 0.00029574 | Out (p<0.05) | 1.1819e-06 | 1.5221
816 | 812.5 | 816 | 10180005 | Little Medicine Bow | WY | 2603 | 0.093331 | 21.5648 | 3.5855e-05 | 2.1668e-06 | 0.00014413 | Out (p<0.05) | 1.6627e-06 | 0.21383
817 | 817 | 817 | 11090103 | Rita Blanca | NM OK TX | 2814 | 0 | 56.46 | 0 | 0 | 0 | Out (p<0.05) | 0 | 0
818 | 818 | 818 | 11090104 | Carrizo | NM TX | 2780 | 0 | 36.6691 | 0 | 0 | 0 | Out (p<0.05) | 0 | 0