## README
Date | Contact | Notes
2012-07-30 | Terri Arnold | This is the design plan for NAWQA Cycle 3 Groundwater Assessments. It is based on the Cycle 3 draft implementation plan (March 2012) and discussions with Neil Dubrovsky, Ken Belitz, and Wayne Lapham. Any future modifications to this plan will be noted on this README tab.

## Lab Schedules
Analytes planned for Groundwater Assessments during NAWQA Cycle 3 (20120730)
Network type
| Constituent | Schedule or Lab Code | Lims Catalog description | Cost per sample FY12 | Cost per sample FY13 | MAS | AgLUS | UrLUS | PAS | FPS | ETN
Field Methods (DO, pH, SC, temp, alkalinity, turbidity) and water levels | Field Measurements (DO, pH, SC, temp, alkalinity, turbidity) and water levels | Field Measurements | none | 0 | 0 | all wells | all wells | all wells | all wells | all wells | all wells
Basic Suite: Majors. Nuts. TEs, DOC | Major Inorganics | S2750 | NAWQA, Major Inorganics, Filtered | 172.45 | 181.07 | all wells | all wells | all wells | all wells | all wells | all wells
| Nutrients | S2755 | NAWQA, Ground Water, Nutrients | 51.45 | 54.49 | all wells | all wells | all wells | all wells | all wells | all wells
| DOC (GF filter) | LC2613 | Organic Carbon, Dissolved, (DOC), Water, Filtered, GLASS FIBER, Sulfuric Acid Preserved | 50.3 | 52.57 | all wells | all wells | all wells | all wells | all wells | all wells
| Trace Elements | S2710 | NAWQA ICPMS 22 Element, Water, Filtered | 219.25 | 203.02 | all wells | all wells | all wells | all wells | all wells | all wells
Pesticides | SH 2033 | S2033 (use until new method begins) | NAWQA Schedule 2003 + 20 additional compounds, filtered H2O | 545.75 | 582.62 | 20% of wells in network unless network has a history of high detects then 100% (Glacial and NACP aquifers and areas with corn crop acreage > 20%) | 20% of wells in network unless network has a history of high detects then 100% (Glacial and NACP aquifers and areas with corn crop acreage > 20%) | 20% of wells in network | all wells | TDB | none
| LCMS (2060) | S2060 (use until new method begins) | HPLC/MS-SPE, Polar Pesticides & Metabolites, Filtered Water | 661.74 | 715.89 | 20% of wells in network unless network has a history of high detects then 100% (Glacial and NACP aquifers and areas with corn crop acreage > 20%) | 20% of wells in network unless network has a history of high detects then 100% (Glacial and NACP aquifers and areas with corn crop acreage > 20%) | 20% of wells in network | all wells | TDB | none
| New LCMS/MS (9030) | S2437(?) custom method Early FY13 | This is the DIA-LC/MS/MS replacement method that will is intended to be a broad spectrum replacement providing significant coverage for compounds previously determined by SH2033 and SH2060 while also adding a number of Tier 1 NTAS pesticide compounds. | 884 | ? | 20% of wells in network unless network has a history of high detects then 100% (Glacial and NACP aquifers and areas with corn crop acreage > 20%) | 20% of wells in network unless network has a history of high detects then 100% (Glacial and NACP aquifers and areas with corn crop acreage > 20%) | 20% of wells in network | all wells | TBD | none
VOCs | VOCs (with nontarget compounds) | S2020 plus LC4000 for spikes (use until new method begins in late FY13) | NAWQA 85 VOCs, WWR, +IDs, Note: GW=3x40ml, SW=4x40ml, Acid | 484.14 | 497.48 | 25% of wells in network unless network has a history of high VOC detects then 100% | none | all wells | all wells | all Urban FPS wells | none
|  | LC4000 lab spike | Sample spiking, organic, environmental matrix, lab | 42.19 | 44.34 | 25% of wells in network unless network has a history of high VOC detects then 100% | none | all wells | all wells | all Urban FPS wells | none
| VOCs S2020 UPGRADE (S2020 + 13 Tier-2 Regulated compounds) | Replacement S2020 beginning late FY13 | Base schedule 2020 plus 13 Tier 2R (R = regulated) compounds. All 13 of these compounds either have an MCL or were on the EPA CCL3 list but were not elevated to Tier 1 status because they rarely occurred in GW. | -- | 410.8 | 25% of wells in network unless network has a history of high VOC detects then 100% | none | all wells | all wells | all Urban FPS wells | none
|  | LC4000 lab spike | Sample spiking, organic, environmental matrix, lab | 42.19 | 44.34 | 1 | 0 | 1 | 1 | 1 | 0
| Gasoline oxygenate degradation products | S4024 plus LC4000 for spikes (use until new method begins in late FY13) | Gasoline Oxygenates, Unf Water, Un-acidified - send 3 vials (8 compounds) | 175.44 | 185.27 | 25% of wells in network unless network has a history of high VOC detects then 100% | none | all Urban FPS wells | all wells | all Urban FPS wells | none
|  | LC4000 lab spike | Sample spiking, organic, environmental matrix, lab | 42.19 | 44.34 | 25% of wells in network unless network has a history of high VOC detects then 100% | none | all Urban FPS wells | all wells | all Urban FPS wells | none
| Gasoline oxygenate degradation products and fumigants REPLACEMENT | Replacement S4024 beginning late FY13 plus LC4000 for spikes | Custom NAWQA version of SH4024 will analyze ~41 compounds at projected FY13 cost of ~$298.14 per sample. The new version of this method includes several important fumigants including EDB and DBCP, that previously were done using SH1306 at a cost $182 per sample | -- | 298.14 | 25% of wells in network unless network has a history of high VOC detects then 100% | none | all Urban FPS wells | all wells | all Urban FPS wells | none
|  | LC4000 lab spike | Sample spiking, organic, environmental matrix, lab | 42.19 | 44.34 | 1 | 0 | 1 | 1 | 1 | 0
| low-level EDB/DBCP | S1306 (use until new method begins in late FY13) | EDB + DBCP, WWR | 164.07 | 182.02 | none | networks with history of fumigant detects | none | none | none | none
| low-level EDB/DBCP Fumigant REPLACEMENT | Replacement S1306 beginning late FY13 | Lab is working on replacement method that analyzes seven fumigant compounds at a FY13 cost of about $129 per sample | -- | 129 | none | networks with history of fumigant detects | none | none | none | none
|  | LC4000 lab spike | Sample spiking, organic, environmental matrix, lab | 42.19 | 44.34 | 0 | 1 | 0 | 0 | 0 | 0
Pharmaceuticals | Human Health Pharmaceuticals | S2080 | Human-Health Pharmaceuticals, Wat, Fil, SPE Extract, HPLC/MS | 404.45 | 448.37 | TDB targeted sampling of 50 wells total |  |  |  |  | none
| Hormones | S2434 | Hormones in filtered water | -- | 540.5 | TDB targeted sampling of 50 wells total
Radionuclides | Radon | LC1369 | Radon-222, Water, Unfiltered, Time Sensitive MUST be rcvd within 48 hrs of collection, Liq Scint | 82.12 | 97.16 | all wells in new networks | none | none | all wells in new networks | all wells in new networks | none
| Radium isotopes (224 226 only) | LC2164 | Radium-224, Radium-226, Water, Filtered, by Alpha Spectrometry | 173.3 |  | all wells in aquifers with known exceedances in Glacial, NACP, Floridan, Coastal Lowlands, Cambrian-Ordovician, and Mississippi Embayment-Texas Uplands (as per C3 implementation plan (March) | all wells in aquifers with known exceedances in Glacial, NACP, Floridan, Coastal Lowlands, Cambrian-Ordovician, and Mississippi Embayment-Texas Uplands (as per C3 implementation plan (March) | all wells in aquifers with known exceedances in Glacial, NACP, Floridan, Coastal Lowlands, Cambrian-Ordovician, and Mississippi Embayment-Texas Uplands (as per C3 implementation plan (March) | all wells in aquifers with known exceedances in Glacial, NACP, Floridan, Coastal Lowlands, Cambrian-Ordovician, and Mississippi Embayment-Texas Uplands (as per C3 implementation plan (March) | all wells in aquifers with known exceedances in Glacial, NACP, Floridan, Coastal Lowlands, Cambrian-Ordovician, and Mississippi Embayment-Texas Uplands (as per C3 implementation plan (March) | none
| Radium 228 | LC1364 | Radium-228, Water, Filtered, by Radiochemical separation and Beta counting | 217.22 |  | all wells in aquifers with known exceedances in Glacial, NACP, Floridan, Coastal Lowlands, Cambrian-Ordovician, and Mississippi Embayment-Texas Uplands (as per C3 implementation plan (March) | all wells in aquifers with known exceedances in Glacial, NACP, Floridan, Coastal Lowlands, Cambrian-Ordovician, and Mississippi Embayment-Texas Uplands (as per C3 implementation plan (March) | all wells in aquifers with known exceedances in Glacial, NACP, Floridan, Coastal Lowlands, Cambrian-Ordovician, and Mississippi Embayment-Texas Uplands (as per C3 implementation plan (March) | all wells in aquifers with known exceedances in Glacial, NACP, Floridan, Coastal Lowlands, Cambrian-Ordovician, and Mississippi Embayment-Texas Uplands (as per C3 implementation plan (March) | all wells in aquifers with known exceedances in Glacial, NACP, Floridan, Coastal Lowlands, Cambrian-Ordovician, and Mississippi Embayment-Texas Uplands (as per C3 implementation plan (March) | none
| Polonium-210 | LC1505 |  | 151.31 |  | TBD | TBD | TBD | TBD | TBD | none
| Lead 210 | LC2170 | Lead-210, Water, filtered, by Beta Counting | 192.56 |  | TBD | TBD | TBD | TBD | TBD | none
| Gross alpha and beta | S1792 | Gross Alpha/Beta, wat, fil, 72h/30d, analyzed at Eberline | 112.99 |  | all wells | all wells | all wells | all wells | all wells | none
Microbial Indicators in GW | Total coliform, E. coli | Colilert quantitray (OMWL) |  | 150 |  | TDB targeted sampling of 90 wells total in FY13, future data collection TBD |  |  |  |  | none
| Enterococci | Enterolert quantitray (OMWL) |  | 150 |  | TDB targeted sampling of 90 wells total in FY13, future data collection TBD |  |  |  |  | none
| Somatic and F-specific coliphage | method 1601 (OMWL) |  | 188 |  | TDB targeted sampling of 90 wells total in FY13, future data collection TBD |  |  |  |  | none
|  | Lab Spike |  | 199 |  | TDB targeted sampling of 90 wells total in FY13, future data collection TBD |  |  |  |  | none
| Enteric viruses | method 1615 (OMWL) | Enteric viruses by qPCR or qRT-PCR | 1000 |  | TDB targeted sampling of 90 wells total in FY13, future data collection TBD |  |  |  |  | none
Age-Dating | Age Dating2--Tritium (1 pCi/L) | LC 1565 Menlo Park Lab |  | 320 |  | all wells | all wells | all wells | all wells | all wells | none
| Age Dating2 --Helium | S1033 Lamont-Doherty Lab |  | 487.5 |  | TBD | TBD | TBD | all wells | TBD | none
| Age Dating2 --SF6 | Reston CFC Lab |  | 220 |  | TBD | TBD | TBD | TBD | TBD | none
| Age Dating2--Dissolved Gases | Reston CFC Lab |  | 170 |  | TBD | TBD | TBD | TBD | TBD | none
| Helium 3 screening? | Dissolved Gas Lab Reston Plummer/Doughten) |  | 90 |  | TBD | TBD | TBD | TBD | TBD | none
| 14C and 13C | S2255 | C 14 by AMS - WHOI contract | 453.24 | 474.76 | TBD | TBD | TBD | all wells | TBD | none
| Oxygen & Deuterium stable isotope ratios | Reston Stable Isotope Lab |  | 79 |  | TBD | TBD | TBD | all wells | TBD | none
Note on C7: tlarnold: as of Oct 2011 S2750 includes the new nitrate method LC3156. See RapiNote http://wwwnwql.cr.usgs.gov/USGS/rn.shtml?12-001
Note on G10: Terri Arnold: 20120712: "(Glacial and NACP aquifers and areas with corn crop acreage > 20%)" from March version of C3 implementation plan
Note on H10: Terri Arnold: 20120712: "(Glacial and NACP aquifers and areas with corn crop acreage > 20%)" from March version of C3 implementation plan
Note on I10: Terri Arnold: 20120712: from March version of C3 implementation plan
Note on J10: Terri Arnold: 20120712: from March version of C3 implementation plan
Note on K10: Terri Arnold: 20120712: March version of C3 implementation plan says all wells. Targeted sampling will be determined after a call with Karen Burrow and Jim Tessoriero
Note on L10: Terri Arnold: 20120712: March version of C3 implementation plan says wells in glacial or NACP area. As per phone conversation with Ken Belitz we now plan bot to sample Etn for pesticides but to hold funds for this sampling for use in ETN networks for other purposes.
Note on G11: Terri Arnold: 20120712: "(Glacial and NACP aquifers and areas with corn crop acreage > 20%)" from March version of C3 implementation plan
Note on H11: Terri Arnold: 20120712: "(Glacial and NACP aquifers and areas with corn crop acreage > 20%)" from March version of C3 implementation plan
Note on I11: Terri Arnold: 20120712: from March version of C3 implementation plan
Note on J11: Terri Arnold: 20120712: from March version of C3 implementation plan
Note on K11: Terri Arnold: 20120712: March version of C3 implementation plan says all wells. Targeted sampling will be determined after a call with Karen Burrow and Jim Tessoriero20120712: March version of C3 implementation plan says all wells. Targeted sampling will be determined after a call with Karen Burrow and Jim Tessoriero
Note on L11: Terri Arnold: 20120712: March version of C3 implementation plan says wells in glacial or NACP area. As per phone conversation with Ken Belitz we now plan bot to sample Etn for pesticides but to hold funds for this sampling for use in ETN networks for other purposes.
Note on B12: tlarnold: This new schedule will combine most of the constituents in 2033 and 2060 and would be used when it becomes available
Note on G12: Terri Arnold: 20120712: "(Glacial and NACP aquifers and areas with corn crop acreage > 20%)" from March version of C3 implementation plan
Note on H12: Terri Arnold: 20120712: "(Glacial and NACP aquifers and areas with corn crop acreage > 20%)" from March version of C3 implementation plan
Note on I12: Terri Arnold: 20120712: from March version of C3 implementation plan
Note on J12: Terri Arnold: 20120712: from March version of C3 implementation plan
Note on K12: Terri Arnold: 20120712: March version of C3 implementation plan says all wells. Targeted sampling will be determined after a call with Karen Burrow and Jim Tessoriero
Note on L12: Terri Arnold: 20120712: March version of C3 implementation plan says wells in glacial or NACP area. As per phone conversation with Ken Belitz we now plan bot to sample Etn for pesticides but to hold funds for this sampling for use in ETN networks for other purposes.
Note on C27: tlarnold: 20120727: Ann Mullin at NWQL says half life is short (3.6 days) and samples must be shipped overnight to lab and analyzed right away. 20120316: Zoltan Szabo recommends using LC2164 (filtered)
Note on G27: Terri Arnold: 20120727: Ken thought we could hold these samples until S1792 is analyzed and then analyze the radium samples if gross alpha beta was > 5 pCi/L. Lab says holding time too short for this analyte so samples need to be analyzed ASAP. I am going to revise the pla to go with what was stated in the C3 implementation plan. C3 implementation plan (March) says aquifers with known exceedances are NACP, Floridan, Coastal Lowlands, Cambrian-Ordovician, and Mississippi Embayment-Texas Uplands
Note on H27: Terri Arnold: 20120727: Ken thought we could hold these samples until S1792 is analyzed and then analyze the radium samples if gross alpha beta was > 5 pCi/L. Lab says holding time too short for this analyte so samples need to be analyzed ASAP. I am going to revise the plan to go with what was stated in the C3 implementation plan. C3 implementation plan (March) says aquifers with known exceedances are NACP, Floridan, Coastal Lowlands, Cambrian-Ordovician, and Mississippi Embayment-Texas Uplands
Note on I27: Terri Arnold: 20120727: Ken thought we could hold these samples until S1792 is analyzed and then analyze the radium samples if gross alpha beta was > 5 pCi/L. Lab says holding time too short for this analyte so samples need to be analyzed ASAP. I am going to revise the plan to go with what was stated in the C3 implementation plan. C3 implementation plan (March) says aquifers with known exceedances are NACP, Floridan, Coastal Lowlands, Cambrian-Ordovician, and Mississippi Embayment-Texas Uplands
Note on J27: Terri Arnold: 20120727: Ken thought we could hold these samples until S1792 is analyzed and then analyze the radium samples if gross alpha beta was > 5 pCi/L. Lab says holding time too short for this analyte so samples need to be analyzed ASAP. I am going to revise the plan to go with what was stated in the C3 implementation plan. C3 implementation plan (March) says aquifers with known exceedances are NACP, Floridan, Coastal Lowlands, Cambrian-Ordovician, and Mississippi Embayment-Texas Uplands
Note on K27: Terri Arnold: 20120727: Ken thought we could hold these samples until S1792 is analyzed and then analyze the radium samples if gross alpha beta was > 5 pCi/L. Lab says holding time too short for this analyte so samples need to be analyzed ASAP. I am going to revise the plan to go with what was stated in the C3 implementation plan. C3 implementation plan (March) says aquifers with known exceedances are NACP, Floridan, Coastal Lowlands, Cambrian-Ordovician, and Mississippi Embayment-Texas Uplands
Note on C28: tlarnold: 20120316: Zoltan Szabo recommends using LC1364 (filtered) instead of LC2624 (unfiltered)
Note on G28: Terri Arnold: 20120727: Ken thought we could hold these samples until S1792 is analyzed and then analyze the radium samples if gross alpha beta was > 5 pCi/L. Lab says holding time too short for this analyte so samples need to be analyzed ASAP. I am going to revise the plan to go with what was stated in the C3 implementation plan. C3 implementation plan (March) says aquifers with known exceedances are NACP, Floridan, Coastal Lowlands, Cambrian-Ordovician, and Mississippi Embayment-Texas Uplands
Note on H28: Terri Arnold: 20120727: Ken thought we could hold these samples until S1792 is analyzed and then analyze the radium samples if gross alpha beta was > 5 pCi/L. Lab says holding time too short for this analyte so samples need to be analyzed ASAP. I am going to revise the plan to go with what was stated in the C3 implementation plan. C3 implementation plan (March) says aquifers with known exceedances are NACP, Floridan, Coastal Lowlands, Cambrian-Ordovician, and Mississippi Embayment-Texas Uplands
Note on I28: Terri Arnold: 20120727: Ken thought we could hold these samples until S1792 is analyzed and then analyze the radium samples if gross alpha beta was > 5 pCi/L. Lab says holding time too short for this analyte so samples need to be analyzed ASAP. I am going to revise the plan to go with what was stated in the C3 implementation plan. C3 implementation plan (March) says aquifers with known exceedances are NACP, Floridan, Coastal Lowlands, Cambrian-Ordovician, and Mississippi Embayment-Texas Uplands
Note on J28: Terri Arnold: 20120727: Ken thought we could hold these samples until S1792 is analyzed and then analyze the radium samples if gross alpha beta was > 5 pCi/L. Lab says holding time too short for this analyte so samples need to be analyzed ASAP. I am going to revise the plan to go with what was stated in the C3 implementation plan. C3 implementation plan (March) says aquifers with known exceedances are NACP, Floridan, Coastal Lowlands, Cambrian-Ordovician, and Mississippi Embayment-Texas Uplands
Note on K28: Terri Arnold: 20120727: Ken thought we could hold these samples until S1792 is analyzed and then analyze the radium samples if gross alpha beta was > 5 pCi/L. Lab says holding time too short for this analyte so samples need to be analyzed ASAP. I am going to revise the plan to go with what was stated in the C3 implementation plan. C3 implementation plan (March) says aquifers with known exceedances are NACP, Floridan, Coastal Lowlands, Cambrian-Ordovician, and Mississippi Embayment-Texas Uplands
Note on C29: tlarnold: 20120316: Zoltan Szabo recommends using LC1505 (filtered) instead of LC2788 (unfiltered)
Note on C30: Terri Arnold: 20120316: Zoltan Szabo recommends LC2170 (filtered) instead of LC2620 (unfiltered) 20120224: In the original spreadsheet, this said LC 2788 but I think it should be LC2620 according to the LIMS catalog from NWQL.
Note on C31: tlarnold: 20120316: Zoltan Szabo recommends using S1792 instead of LC2724 so that the information from SC1792 can provide the additional information that may be coupled with the LC2164
Note on A37: Terri Arnold: 20120406: C3 draft plan says: Environmental Tracers for age and origin: The insights that environmental tracers have contributed to the interpretation of contaminant distribution and changes in groundwater are profound. The Cycle 2 implementation plan called for age dating about 25 percent of all wells in the MAS and LUS networks; subsequent guidance recommended dating all wells in a network for two tracers. In addition about 36 of 93 Cycle 2 networks had 10 or more samples for multiple tracers (i.e. CFCs, SF6, and/or tritium/helium), as reported in Hinkle and others (2010). For Cycle 3, the goal is to have as many samples as possible sampled for two tracers so the relative contribution of young water in a representative subset of wells in each network can be determined. • Principal Aquifer Surveys: These wells are assumed to have the largest fraction of old water. All wells will be sampled for 14C and tritium, as well as stable isotopes (O and H); 25 percent of the systems will also have 3H/He dates collected, and this subset will target aquifers believed to have the shortest travel time from land surface to well screen. • MAS and LUS networks: as about a half of all existing networks currently have 10 or more wells with data for multiple age tracers, additional data collection will be as follows:  Additional sample collection to attain at least two age dates—usually SF6 and H/He—at 10 wells in all LUS and MAS networks, as well as tritium in all other wells.  Resample a 20 percent of networks that have existing data to evaluate change in tracer data over time (with priority given to areas where local and/or regional models are planned).  Sample all wells in areas where intensive modeling is planned. • FPS networks: because these networks offer the best constrained flow systems, resample all wells to better understand change in tracers over time in context.
Note on F42: Terri Arnold: 20120719: cost is $474.76 beginning Nov 1, 2012
Note on E43: Terri Arnold: Cost for 10-39 samples is $79 Cost for 40-249 samples is $65

## QC requirements
QC Requirements for Groundwater Assessments during NAWQA Cycle 3 (20120730)
QC requirements per 30 wells (Adjust number of QC samples based on this guidance if more wells are sampled)
| Constituent | Schedule or Lab Code | Equipment Blank (before sampling) | Source Solution Blank | Field Blank | Replicate | Field Spike | Lab Spike | Pos/Neg Culture | Quanti-Tray pos/neg controls
Field Methods (DO, pH, SC, temp, alkalinity, turbidity) and water levels | Field Measurements (DO, pH, SC, temp, alkalinity, turbidity) and water levels | Field Measurements (only alkalinity gets a replicate) | 0 | 0 | 0 | 1 | 0 | 0 | 0 | 0
Basic Suite: Majors. Nuts. TEs, DOC | Major Inorganics | S2750 | 0 | 0 | 2 | 1 | 0 | 0 | 0 | 0
| Nutrients | S2755 | 1 | 1 | 2 | 1 | 0 | 0 | 0 | 0
| DOC (GF filter) | LC2613 | 0 | 0 | 2 | 1 | 0 | 0 | 0 | 0
| Trace Elements | S2710 | 1 | 1 | 2 | 1 | 0 | 0 | 0 | 0
Pesticides | SH 2033 | S2033 (use until new method begins) | 0 | 0 | 2 | 2 | 1 | 0 | 0 | 0
| LCMS (2060) | S2060 (use until new method begins) | 0 | 0 | 2 | 2 | 1 | 0 | 0 | 0
| New LCMS/MS (9030) | S2437(?) custom method Early FY13 | 0 | 0 | 2 | 2 | 1 | 0 | 0 | 0
VOCs | VOCs (with nontarget compounds) | S2020 plus LC4000 for spikes (use until new method begins in late FY13) | 1 | 4 | 3 | 1 | 0 | 0 | 0 | 0
|  | LC4000 lab spike | 0 | 0 | 0 | 0 | 0 | 1 | 0 | 0
| VOCs S2020 UPGRADE (S2020 + 13 Tier-2 Regulated compounds) | Replacement S2020 beginning late FY13 | 1 | 4 | 3 | 1 | 0 | 0 | 0 | 0
|  | LC4000 lab spike | 0 | 0 | 0 | 0 | 0 | 1 | 0 | 0
| Gasoline oxygenate degradation products | S4024 plus LC4000 for spikes (use until new method begins in late FY13) | 1 | 3 | 2 | 1 | 0 | 0 | 0 | 0
|  | LC4000 lab spike | 0 | 0 | 0 | 0 | 0 | 1 | 0 | 0
| Gasoline oxygenate degradation products and fumigants REPLACEMENT | Replacement S4024 beginning late FY13 plus LC4000 for spikes | 1 | 3 | 2 | 1 | 0 | 0 | 0 | 0
|  | LC4000 lab spike | 0 | 0 | 0 | 0 | 0 | 1 | 0 | 0
| low-level EDB/DBCP | S1306 (use until new method begins in late FY13) | 1 | 3 | 2 | 1 | 0 | 0 | 0 | 0
| low-level EDB/DBCP Fumigant REPLACEMENT | Replacement S1306 beginning late FY13 | 1 | 3 | 2 | 1 | 0 | 0 | 0 | 0
|  | LC4000 lab spike | 0 | 0 | 0 | 0 | 0 | 1 | 0 | 0
Pharmaceuticals | Human Health Pharmaceuticals | S2080 | 1 | 2 | 1 | 1 | 0 | 1 | 0 | 0
| Hormones | S2434 | 1 | 2 | 1 | 1 | 0 | 1 | 0 | 0
Radionuclides | Radon | LC1369 | 0 | 0 | 0 | 1 | 0 | 0 | 0 | 0
| Radium isotopes (224 226 only) | LC2164 | 0 | 0 | 1 | 1 | 0 | 0 | 0 | 0
| Radium 228 | LC1364 | 0 | 0 | 1 | 1 | 0 | 0 | 0 | 0
| Polonium-210 | LC1505 | 0 | 0 | 1 | 1 | 0 | 0 | 0 | 0
| Lead 210 | LC2170 | 0 | 0 | 1 | 1 | 0 | 0 | 0 | 0
| Gross alpha and beta | S1792 | 0 | 0 | 1 | 1 | 0 | 0 | 0 | 0
Microbial Indicators in GW | Total coliform, E. coli | Colilert quantitray (OMWL) | 0 | 0 | 0 | same as number of env samples | 0 | 0 | 0 | 3
| Enterococci | Enterolert quantitray (OMWL) | 0 | 0 | 0 | same as number of env samples | 0 | 0 | 0 | 3
| Somatic and F-specific coliphage | method 1601 (OMWL) | 0 | 0 | 0 | 0 | 0 | 1 |  | 0
| Enteric viruses | method 1615 (OMWL) | 0 | 0 | 1 | 0 | 0 | 1 | 0 | 0
Age-Dating | Age Dating2--Tritium (1 pCi/L) | LC 1565 Menlo Park Lab | 0 | 0 | 0 | 0 | 0 | 0 | 0 | 0
| Age Dating2 --Helium | S1033 Lamont-Doherty Lab | 0 | 0 | 0 | 0 | 0 | 0 | 0 | 0
| Age Dating2 --SF6 | Reston CFC Lab | 0 | 0 | 0 | 0 | 0 | 0 | 0 | 0
| Age Dating2--Dissolved Gases | Reston CFC Lab | 0 | 0 | 0 | 0 | 0 | 0 | 0 | 0
| Helium 3 screening? | Dissolved Gas Lab Reston Plummer/Doughten) | 0 | 0 | 0 | 0 | 0 | 0 | 0 | 0
| 14C and 13C | S2255 | 0 | 0 | 0 | 0 | 0 | 0 | 0 | 0
| Oxygen & Deuterium stable isotope ratios | Reston Stable Isotope Lab | 0 | 0 | 0 | 0 | 0 | 0 | 0 | 0
Note on G5: Terri Arnold: Replicate is for alkalinity only
Note on C7: tlarnold: as of Oct 2011 S2750 includes the new nitrate method LC3156. See RapiNote http://wwwnwql.cr.usgs.gov/USGS/rn.shtml?12-001
Note on E7: Terri Arnold: one source solution blank with equipment blank.
Note on E9: Terri Arnold: one source solution blank with equipment blank.
Note on B12: tlarnold: This new schedule will combine most of the constituents in 2033 and 2060 and would be used when it becomes available
Note on E13: Terri Arnold: 1 source solution blank with the equipment blank and 1 for each field blank.
Note on I14: tlarnold: 20120321: NWQL only charges for the spike solution (LC4000)
Note on E15: Terri Arnold: 1 source solution blank with the equipment blank and 1 for each field blank.
Note on I16: tlarnold: 20120321: NWQL only charges for the spike solution (LC4000)
Note on E17: Terri Arnold: 1 source solution blank with the equipment blank and 1 for each field blank.
Note on I18: tlarnold: 20120321: NWQL only charges for the spike solution (LC4000)
Note on E19: Terri Arnold: 1 source solution blank with the equipment blank and 1 for each field blank.
Note on I20: tlarnold: 20120321: NWQL only charges for the spike solution (LC4000)
Note on E21: Terri Arnold: 1 source solution blank with the equipment blank and 1 for each field blank.
Note on E22: Terri Arnold: 1 source solution blank with the equipment blank and 1 for each field blank.
Note on I23: tlarnold: 20120321: NWQL only charges for the spike solution (LC4000)
Note on E24: Terri Arnold: 1 source solution blank with the equipment blank and 1 source solution blank for each field blank.
Note on I24: tlarnold: 20120321: NWQL said there is no cost for the lab spike solution
Note on E25: Terri Arnold: 1 source solution blank with the equipment blank and 1 source solution blank for each field blank.
Note on I25: tlarnold: 20120321: NWQL said there is no cost for the lab spike solution
Note on C27: tlarnold: 20120316: Zoltan Szabo recommends using LC2164 (filtered)
Note on C28: tlarnold: 20120316: Zoltan Szabo recommends using LC1364 (filtered) instead of LC2624 (unfiltered)
Note on C29: tlarnold: 20120316: Zoltan Szabo recommends using LC1505 (filtered) instead of LC2788 (unfiltered)
Note on C30: Terri Arnold: 20120316: Zoltan Szabo recommends LC2170 (filtered) instead of LC2620 (unfiltered) 20120224: In the original spreadsheet, this said LC 2788 but I think it should be LC2620 according to the LIMS catalog from NWQL.
Note on C31: tlarnold: 20120316: Zoltan Szabo recommends using S1792 instead of LC2724 so that the information from SC1792 can provide the additional information that may be coupled with the LC2164
Note on A36: Terri Arnold: 20120406: C3 draft plan says: Environmental Tracers for age and origin: The insights that environmental tracers have contributed to the interpretation of contaminant distribution and changes in groundwater are profound. The Cycle 2 implementation plan called for age dating about 25 percent of all wells in the MAS and LUS networks; subsequent guidance recommended dating all wells in a network for two tracers. In addition about 36 of 93 Cycle 2 networks had 10 or more samples for multiple tracers (i.e. CFCs, SF6, and/or tritium/helium), as reported in Hinkle and others (2010). For Cycle 3, the goal is to have as many samples as possible sampled for two tracers so the relative contribution of young water in a representative subset of wells in each network can be determined. • Principal Aquifer Surveys: These wells are assumed to have the largest fraction of old water. All wells will be sampled for 14C and tritium, as well as stable isotopes (O and H); 25 percent of the systems will also have 3H/He dates collected, and this subset will target aquifers believed to have the shortest travel time from land surface to well screen. • MAS and LUS networks: as about a half of all existing networks currently have 10 or more wells with data for multiple age tracers, additional data collection will be as follows:  Additional sample collection to attain at least two age dates—usually SF6 and H/He—at 10 wells in all LUS and MAS networks, as well as tritium in all other wells.  Resample a 20 percent of networks that have existing data to evaluate change in tracer data over time (with priority given to areas where local and/or regional models are planned).  Sample all wells in areas where intensive modeling is planned. • FPS networks: because these networks offer the best constrained flow systems, resample all wells to better understand change in tracers over time in context.