## README
Date | Contact | Notes
2012-07-30 | Terri Arnold | This is the design plan for NAWQA Cycle 3 Groundwater Assessments. It is based on the Cycle 3 draft implementation plan (March 2012) and discussions with Neil Dubrovsky, Ken Belitz, and Wayne Lapham. Any future modifications to this plan will be noted on this README tab.
2012-11-29 | Terri Arnold | Sampling plans for Pesticides and VOCs were modified following discussions and agreement among Ken Belitz, Patty Tocalino, Karen Burrow, Terri Arnold, Tom Nolan, Neil Dubrovsky, Sandy Eberts, and Laura Bexfield. The sampling plan had to modified from the Draft Cycle 3 implementation plan because the Pesticide and VOCs schedules and their prices changed from what was used during Cycle 2 and the change in price made it so we had to replan the numbers of samples that could be collected during Cycle 3. 6 samples per network (about 20% of wells) will be sampled in each MAS and LUS network, all wells will be sampled in PAS, ETN, and FPS networks. 6 wells will be randomly selected by dividing the study area into 2x3 cells and randomly selecting one well be cell. The same wells will be sampled for both pesticides and VOCs.
2013-01-29 | Terri Arnold | Updated FPS networks to not have radchem and for all PAS to have C14 as per Ken Belitz 1/18/2013
2013-02-08 | Terri Arnold | Updated radchem sampling plan after discussion 2/1/2013 with Steve Hinkle, Pete McMahon, Ken belitz, Bryant Jurgens, Karen Burow, Neil Dubrovsky, and Terri Arnold. In the Summer 2013, all wells in all MAS LUS, and PAS networks were planned to have the basic suite of radchem (radium 222, 226, 228; and gross alpha/beta. After the discussion on 2/1/2013 ite was decided that to save money, we sould scale back the sampling plan to what was sated in the C3 draft implementaiton plan (March 2012) which said to sample LUS networks for the basic suite only if they are in the following aquifers: NACP, Floridan, Coastal Lowlands, Cambrian-Ordovician, Mississippi Embayment-Texas Uplands, Glacial, Ozarks, NE crystallines, Mesozoic. *** During the March 2013 meeting, we need to verify the list of Principal Aquifers to be selected.
2013-02-08 | Terri Arnold | Updated age data tracers to have only tritium samples at LUS networks until further determination is made. (tritium also is collected at MAS and PAS and FPS but this is not a change to the plan.
2013-03-11 | Terri Arnold | Updated radchem, age dating, pesticides and VOCs, and microbial for all networks
2013-04-12 | Terri Arnold | Updated age dating (helium screening, helium, and noble gases for all networks. Added a tab describing how many wells in each principal aquifer study (PAS) get helium screening, helium, and noble gas samples in FY13. Updated the QC requirements tab. Added S4437. Updated microbio for coliphage
2013-04-19 | Terri Arnold | Updated Pharmaceuticals to be LC9017 instead of S2080. LC9017 uses the new method and will eventually replace S2080.
2013-06-03 | Paul Stackelberg, Jeannie Barlow, and Bryant Jurgens | Added information about Labs and where to order supplies.
2013-06-18 | Terri Arnold | Updated radchem prices for new contract
2013-07-03 | Terri Arnold | Updated QC requirements tab
2013-07-26 | Terri Arnold | Changed number of alkalinity reps to be equal to number of inorganic reps. Dropped Radchem blanks beginning FY14 as per PAA decision 7/25/2013.
2013-08-28 | Terri Arnold | Updated lables on constituent rows to make consistent. Updated lab information. Added sample and submission protocol links.
2013-11-12 | Terri Arnold | added LC3156 (nitrate only) and Selected Trace Elements for new, bimonthly, and yearly sampled ETN networks on "Lab analyte list by network" tab
2015-04-28 | Terri Arnold | updated with analyses added to sampling plans in FY15. Deleted lab and supply info because it is out of date. Refer to http://water.usgs.gov/nawqa-only/ftsup/ or http://wwwnwql.cr.usgs.gov/USGS/catalog/index.cfm or a specific lab's web page for information.

## Lab analytes by network type
Analytes planned for Groundwater Assessments during NAWQA Cycle 3 (4/28/2015)
Network type
| Constituent | Schedule or Lab Code | NWQL Lims Catalog description | PAS | New MAS | Resampled MAS | Resampled LUS | FPS/VPS completely new | VFPS add-on to MAS | VFPS add-on to LUS | ETN New | ETN Bimonthly | ETN Yearly | GWOG | MSS | GWIWS | NOTES
Field Measurements (DO, pH, SC, temp, alkalinity, turbidity) and water levels | Field Measurements (DO, pH, SC, temp, alkalinity, turbidity) and water levels | Field Measurements | none | all wells | all wells | all wells | all wells | all wells | all wells | all wells | all wells | all wells | all wells | all wells | all wells | none
Basic Suite: Majors. Nuts. TEs, DOC | Major Inorganics | S2750 | NAWQA, Major Inorganics, Filtered | all wells | all wells | all wells | all wells | all wells | all wells | all wells | all wells | all wells 6 times/year | all wells | all wells | all wells | all sites (x10)
| Nutrients | S2755 | NAWQA, Ground Water, Nutrients | all wells | all wells | all wells | all wells | all wells | all wells | all wells | all wells | all wells 6 times/year | all wells | all wells | all wells | all sites (x10)
| Nitrate only (no2no3) | LC3156 | Nitrate + nitrite, as N, colorimetry, DA, enzyme reduction-diazotization, Fil replaces labcode 1975 | none | none | none | none | none | none | none | none | none | none | none | none | none
| DOC (GF filter) | LC2613/LC2612 | Organic Carbon, Dissolved, (DOC), Water, Filtered, GLASS FIBER, Sulfuric Acid Preserved | all wells | all wells | all wells | all wells | all wells | all wells | all wells | all wells | all wells 1 time/year | all wells | all wells | all wells | all sites (x10)
| Trace Elements | S2710 | NAWQA ICPMS 22 Element, Water, Filtered | all wells | all wells | all wells | all wells | all wells | all wells | all wells | all wells | all wells 1 time/year | all wells | all wells | all wells | all sites (x10)
| Select Trace Elements | (LC2181 (ICP-MS suetup), LC3122 (arsenic), LC 1797 (Uranium), LC2507 (Strontium) | NAWQA ICPMS 22 Element, Water, Filtered | none | none | none | none | none | none | none | none | all wells 5 times/year | none | none | none | none
Pesticides | New LCMS/MS (9030) | S2437 | This is the DIA-LC/MS/MS replacement method that will is intended to be a broad spectrum replacement providing significant coverage for compounds previously determined by SH2033 and SH2060 while also adding a number of Tier 1 NTAS pesticide compounds. | all wells | all wells | 25% of wells in network (8 wells in a 30-well network) (same wells as sampled for VOCs) | 25% of wells in network (8 wells in a 30-well network) (same wells as sampled for VOCs) | none | only the wells selected for sampling in the MAS | only the wells selected for sampling in the LUS | all wells | all wells 1 time/year | all wells | none | wells in select networks | none
VOCs | Purge and Trap | S4436 | Base schedule 2020 plus 13 Tier 2R (R = regulated) compounds. All 13 of these compounds either have an MCL or were on the EPA CCL3 list but were not elevated to Tier 1 status because they rarely occurred in GW. | all wells | all wells | 25% of wells in network (8 wells in a 30-well network) (same wells as sampled for Pests) | 25% of wells in network (8 wells in a 30-well network) (same wells as sampled for Pests) | none | only the wells selected for sampling in the MAS | only the wells selected for sampling in the LUS | all wells | all wells 1 time/year | all wells | all wells | wells in select networks | none
| Heated Purge and Trap | S4437 | Base schedule 2020 plus 13 Tier 2R (R = regulated) compounds. All 13 of these compounds either have an MCL or were on the EPA CCL3 list but were not elevated to Tier 1 status because they rarely occurred in GW. | all wells | all wells | 25% of wells in network (8 wells in a 30-well network) (same wells as sampled for Pests) | 25% of wells in network (8 wells in a 30-well network) (same wells as sampled for Pests) | none | only the wells selected for sampling in the MAS | only the wells selected for sampling in the LUS | all wells | all wells 1 time/year | all wells | all wells | wells in select networks | none
Pharmaceuticals | Human Health Pharmaceuticals | S2440 (old LC9017) | Human-Health Pharmaceuticals, Wat, Fil, SPE Extract, HPLC/MS | all wells | all wells | all wells | none | none | only wells that are part of the MAS | none | none | none | none | none | wells in select networks | none
| Hormones | S2434 | Hormones in filtered water | all wells | all wells | all wells | none | none | only wells that are part of the MAS | none | none | none | none | none | wells in select networks | none
Radionuclides | Radon | LC1369 | Radon-222, Water, Unfiltered, Time Sensitive MUST be rcvd within 48 hrs of collection, Liq Scint | all wells | all wells | none | none | none | none | none | all wells | none | none | none | wells in select networks | none
| Radium isotopes (224 226 only) | LC2164 | Radium-224, Radium-226, Water, Filtered, by Alpha Spectrometry | all wells | all wells | all wells | Select networks (see NOTES column) | all wells | all wells | all wells | all wells | none | none | none | wells in select networks | none | only collect basic suite of radchem (radium 224, 226, and 228 and Gross alpha/beta in select LUS networks which are those in the following aquifers: NACP, Floridan, Coastal Lowlands, Cambrian-Ordovician, Mississippi Embayment-Texas Uplands, Glacial, Ozarks, NE crystallines, Mesozoic, coastal plain.
| Radium 228 | LC1364 | Radium-228, Water, Filtered, by Radiochemical separation and Beta counting | all wells | all wells | all wells | Select networks (see NOTES column) | all wells | all wells | all wells | all wells | none | none | none | wells in select networks | none | only collect basic suite of radchem (radium 224, 226, and 228 and Gross alpha/beta in select LUS networks which are those in the following aquifers: NACP, Floridan, Coastal Lowlands, Cambrian-Ordovician, Mississippi Embayment-Texas Uplands, Glacial, Ozarks, NE crystallines, Mesozoic, coastal plain.
| Gross alpha and beta | S1792 | Gross Alpha/Beta, wat, fil, 72h/30d, analyzed at Eberline | all wells | all wells | all wells | Select networks (see NOTES column) | all wells | all wells | all wells | all wells | none | none | none | wells in select networks | none | only collect basic suite of radchem (radium 224, 226, and 228 and Gross alpha/beta in select LUS networks which are those in the following aquifers: NACP, Floridan, Coastal Lowlands, Cambrian-Ordovician, Mississippi Embayment-Texas Uplands, Glacial, Ozarks, NE crystallines, Mesozoic, coastal plain.
| Polonium-210 | LC1505 | Polonium-210, Water, Filtered, by Alpha Spectrometry | all wells | all wells | all wells | none | none | none | none | all wells | none | none | none | wells in select networks | none
| Lead 210 | LC2170 | Lead-210, Water, filtered, by Beta Counting | all wells | all wells | all wells | none | none | none | none | all wells | none | none | none | wells in select networks | none
Microbial Indicators in GW | Total coliform, E. coli bacteria | Colilert quantitray (OMWL) |  | all wells | all wells | all wells | none | none | only wells that are part of both the VFPS and the MAS | none | none | wells in select networks 6 times/year | wells in select networks | none | wells in select networks | none | Send samples to Ohio Lab for analysis. Added FY15 for edtretn1
| Enterococci bacteria | MEI method or Enterolert quantitray (OMWL) |  | all wells | all wells | all wells | none | none | only wells that are part of both the VFPS and the MAS | none | none | wells in select networks 6 times/year | wells in select networks | none | wells in select networks | none | Send samples to Ohio Lab for analysis. Added FY15 for edtretn1
| Somatic and F-specific coliphage | method 1601 (OMWL) |  | all wells | all wells | all wells | none | none | only wells that are part of both the VFPS and the MAS | none | none | wells in select networks 6 times/year | wells in select networks | none | wells in select networks | none | Send samples to Ohio Lab for analysis. Added FY15 for edtretn1
| Enteric viruses | method 1615 (OMWL) | Enteric viruses by qPCR or qRT-PCR | none | none | none | none | none | none | none | none | wells in select networks 2 samples each at 2 wells | wells in select networks | none | wells in select networks | none | Added FY15 for edtretn1
Age-Dating | Tritium (1 pCi/L) | LC 1565 Menlo Park Lab |  | all wells | all wells | all wells | all wells | all wells | all wells | all wells | all wells | all wells 6 times/year | all wells | all wells | all wells | all sites (x10)
| Tritium (1 pCi/L) | LC1043 (University of Miami through NWQL) | Tritium, Water, Unfiltered, by Electrolytic Enrichment and Gas Counting
| SF6 | Reston CFC Lab |  | all wells | none | none | none | all wells | all wells | all wells | all wells | all wells 2 times/year | all wells | all wells | wells in select networks | none
| CFCs | Reston CFC Lab |  | wells in select networks | none | none | none | wells in select networks | wells in select networks | wells in select networks | wells in select networks | wells in select networks | wells in select networks | wells in select networks | wells in select networks | none | CFCs are used if there are known issues with SF6 analysis for the network.
| Dissolved Gases | Reston CFC Lab |  | all wells | all wells | all wells | none | all wells | all wells | all wells | all wells | all wells 2 times/year | all wells | all wells | wells in select networks | none
| 14C and 13C | S2255 | C 14 by AMS - WHOI contract | all wells | all wells | all wells | none | all wells | all wells | all wells | all wells | all wells 6 times/year | all wells | all wells | wells in select networks | none
| Oxygen & Deuterium stable isotope ratios | S1142 'Reston Stable Isotope Lab |  | all wells | all wells | all wells | none | all wells | all wells | all wells | all wells | all wells 6 times/year | all wells | all wells | wells in select networks | all sites (x10)
| 4He Helium screening (all wells that go to Lamont should have Helium screening | Reston CFC Lab |  | all wells that have Helium or Noble gas samples sent to Lamont | all wells that have Helium or Noble gas samples sent to Lamont | none | none | none | none | none | none | none | none | none | all wells that have Helium or Noble gas samples sent to Lamont | none | only used when Analysis 1 or Analysis 2 samples are going to Lamont.
| Helium (Analysis 1 - helium, neon, 3He/4He ratio of helium) | S1033 Lamont-Doherty Lab (Analysis1 CFC lab) |  | wells in select networks | none | none | none | none | none | none | none | none | none | none | wells in select network | none | selection determined by Bryant Jurgens and Pete McMahon
| Noble gases (Analysis 2: helium, neon, argon, xenon, krypton, 3He/4He ratio of helium) | Lamont-Doherty Lab (Analysis 2 'Reston CFC Lab) |  | wells in select networks | wells in select networks | none | none | none | none | none | none | none | none | none | wells in select network | none | selection determined by Bryant Jurgens and Pete McMahon
| Noble gases (helium, neon, argon, xenon, krypton, 3He/4He ratio of helium) | Andy Hunt's USGS lab in Denver |  | wells in select networks | wells in select networks | none | none | all wells | all wells | all wells | all wells | all wells 3 times/year | all wells | all wells | wells in select networks | none | selection determined by Bryant Jurgens and Pete McMahon
Add-On Analyses | Strontium Isotopes | Tom Bullen's lab |  | wells in select networks | none | none | none | none | none | none | wells in select networks | wells in select networks | wells in select networks | none | none | none | Added FY14. edtretn1, rgaqpas1, bnrcpas1
| HC gas composition & CH4 isotopes (Carbon and Hydrogen isotopic analysis of dissolved methane and c1-c6 light hydrocarbon gases (ethane, propane, etc)) | (DG1) Isotech lab through NWQL RTI contract |  | wells in select networks | none | none | none | none | none | none | none | none | none | all wells | none | none | Added FY14. metxpas1
| Arsenic Speciation | LC 3142 (NWQL) | As(III), As(V), Monomethylarsonate, Dimethylarsinate, Water, Filtered, Phosphate mobile, cICP-MS | wells in select networks | none | none | none | none | none | none | wells in select networks | wells in select networks | wells in select networks | none | none | none | Added FY14. rgaqpas1, negxetn1
| Chromium-6 & total Chromium | NRP Trace Metals Laboratory |  | wells in select networks | none | none | none | none | none | none | none | none | none | none | none | none | Added FY14. rgaqpas1, hpaqpas1
| Perchlorate | Weck Laboratories for analysis by EPA method 331 |  | wells in select networks | none | none | none | none | none | none | wells in select networks | wells in select networks | wells in select networks | none | none | none | Added FY15. cvaletn1, hpaqpas1, rgaqpas1
| N15/14 & O18/16 of nitrate NWQL | RSIL S2900 |  | none | none | none | none | none | none | none | all wells 1 time/year | all wells 1 time/year | all wells 1 time/year | none | none | none | Added FY15.
| Boron Isotopes | Tom Bullen's lab |  | wells in select networks | none | none | none | none | none | none | none | none | none | none | none | none | Added FY15. rgaqpas1
| Fumigants (including DBCP) | S4443 (NWQL) | Heated P/T SIM 9043 Fumigants | none | none | none | none | none | none | none | none | none | none | none | none | none | Added FY15. cvaletn1
| Low level VOCs (PPQ VOCs) | Reston CFC lab |  | none | none | none | none | none | none | none | wells in select networks | wells in select networks | wells in select networks | none | none | none | Added FY15. metxetn1
| Aerobic endospores | Ohio micro lab |  | wells in select networks | none | none | none | none | none | none | wells in select networks | wells in select networks | wells in select networks | none | none | none | Added FY15. wells in PAS carbonate aquifers: Floridan, Biscayne, Edwards-Trinity, Basin and Range, Ozark Plateaus
| Cryptosporidium EPA method 1623 | EPA lab |  | none | none | none | none | none | none | none | wells in select networks | wells in select networks | wells in select networks | none | none | none | Added FY15. edtretn1

## generic QC
General QC Requirements for Groundwater Assessments during NAWQA Cycle 3 (8/16/2013) *** Please view GWPlan for QC requirements specific to your network and State http://water.usgs.gov/nawqa-only/ftsup/GW/Cycle3_GWPlan.zip
QC requirements are based on the following:
number of wells | 30
number of wsc | 1 |  | per wsc | per wsc | per wsc or num of wells | per 30 or per 15 | per 30 | per 30
|  |  | Equipment Blank (before sampling) | Source Solution Blank | Field Blank | Replicate | Field Spike | Lab Spike | Pos/Neg Culture | Quanti-Tray pos/neg controls | Total Number QC samples
Field Measurements (DO, pH, SC, temp, alkalinity, turbidity) and water levels | Field Measurements (DO, pH, SC, temp, alkalinity, turbidity) and water levels | Field Measurements | 0 | 0 | 0 | 1 | 0 | 0 | 0 | 0 | 0
Basic Suite: Majors. Nuts. TEs, DOC | Major Inorganics | S2750 | 0 | 0 | 2 | 1 | 0 | 0 | 0 | 0 | 3
| Nutrients | S2755 | 1 | 1 | 2 | 1 | 0 | 0 | 0 | 0 | 5
| Nitrate only (no2no3) | LC3156 | 1 | 1 | 2 | 1 | 0 | 0 | 0 | 0 | 5
| DOC (GF filter) | LC2613 | 0 | 0 | 2 | 1 | 0 | 0 | 0 | 0 | 3
| Trace Elements | S2710 | 1 | 1 | 2 | 1 | 0 | 0 | 0 | 0 | 5
| Select Trace Elements | (LC2181 (ICP-MS suetup), LC3122 (arsenic), LC 1797 (Uranium), LC2507 (Strontium) | 1 | 1 | 2 | 1 | 0 | 0 | 0 | 0 | 5
Pesticides | New LCMS/MS (9030) | S2437 | 0 | 0 | 2 | 2 | 1 | 0 | 0 | 0 | 5
VOCs | Purge and Trap | S4436 + LC4000 | 1 | 4 | 3 | 1 | 0 | 1 | 0 | 0 | 10
| VOC Heated Purge and Trap | S4437 + LC4000 | 1 | 4 | 3 | 1 | 0 | 1 | 0 | 0 | 10
Pharmaceuticals | Human Health Pharmaceuticals | S2440 (old LC9017) + LC4000 | 1 | 2 | 1 | 1 | 0 | 1 | 0 | 0 | 6
| Hormones | S2434 + LC4000 | 1 | 2 | 1 | 1 | 0 | 1 | 0 | 0 | 6
Radionuclides | Radon | LC1369 | 0 | 0 | 0 | 1 | 0 | 0 | 0 | 0 | 1
| Radium isotopes (224 226 only) | LC2164 | 0 | 0 | 0 | 1 | 0 | 0 | 0 | 0 | 1
| Radium 228 | LC1364 | 0 | 0 | 0 | 1 | 0 | 0 | 0 | 0 | 1
| Gross alpha and beta | S1792 | 0 | 0 | 0 | 1 | 0 | 0 | 0 | 0 | 1
| Polonium-210 | LC1505 | 0 | 0 | 0 | 1 | 0 | 0 | 0 | 0 | 1
| Lead 210 | LC2170 | 0 | 0 | 0 | 1 | 0 | 0 | 0 | 0 | 1
Microbial Indicators in GW | Total coliform, E. coli bacteria | Colilert quantitray (OMWL) | 0 | 0 | 0 | 0 | 0 | 0 | 0 | 1 | 1
| Enterococci bacteria | MEI method or Enterolert quantitray (OMWL) | 0 | 0 | 0 | 0 | 0 | 0 | 0 | 1 | 1
| Somatic and F-specific coliphage | method 1601 (OMWL) | 0 | 0 | 3 | 0 | 0 | 3 | 0 | 0 | 6 | 1 FB per WSC only if the WSC has more than 5 wells to sample
| Enteric viruses | method 1615 (OMWL) | 0 | 0 | 3 | 0 | 0 | 3 | 0 | 0 | 6
Age-Dating | Tritium (1 pCi/L) | LC 1565 Menlo Park Lab | 0 | 0 | 0 | 0 | 0 | 0 | 0 | 0 | 0
| Tritium (1 pCi/L) | LC1043 (University of Miami through NWQL) | 0 | 0 | 0 | 0 | 0 | 0 | 0 | 0 | 0
| SF6 | Reston CFC Lab | 0 | 0 | 0 | 0 | 0 | 0 | 0 | 0 | 0
| CFCs | Reston CFC Lab | 0 | 0 | 0 | 0 | 0 | 0 | 0 | 0 | 0
| Dissolved Gases | Reston CFC Lab | 0 | 0 | 0 | 0 | 0 | 0 | 0 | 0 | 0
| 14C and 13C | S2255 | 0 | 0 | 0 | 0 | 0 | 0 | 0 | 0 | 0
| Oxygen & Deuterium stable isotope ratios | S1142 'Reston Stable Isotope Lab | 0 | 0 | 0 | 0 | 0 | 0 | 0 | 0 | 0
| 4He Helium screening (all wells that go to Lamont should have Helium screening | Reston CFC Lab | 0 | 0 | 0 | 0 | 0 | 0 | 0 | 0 | 0
| Helium (Analysis 1 - helium, neon, 3He/4He ratio of helium) | S1033 Lamont-Doherty Lab (Analysis1 CFC lab) | 0 | 0 | 0 | 0 | 0 | 0 | 0 | 0 | 0
| Noble gases (Analysis 2: helium, neon, argon, xenon, krypton, 3He/4He ratio of helium) | Lamont-Doherty Lab (Analysis 2 'Reston CFC Lab) | 0 | 0 | 0 | 0 | 0 | 0 | 0 | 0 | 0
| Noble gases (helium, neon, argon, xenon, krypton, 3He/4He ratio of helium) | Andy Hunt's USGS lab in Denver | 0 | 0 | 0 | 0 | 0 | 0 | 0 | 0 | 0
Add-On Analyses | Strontium Isotopes | Tom Bullen's lab | 0 | 0 | 0 | 0 | 0 | 0 | 0 | 0 | 0
| HC gas composition & CH4 isotopes (Carbon and Hydrogen isotopic analysis of dissolved methane and c1-c6 light hydrocarbon gases (ethane, propane, etc)) | (DG1) Isotech lab through NWQL RTI contract | 0 | 0 | 0 | 1 | 0 | 0 | 0 | 0 | 1
| Arsenic Speciation | LC 3142 (NWQL) | 0 | 0 | 1 | 1 | 1 | 0 | 0 | 0 | 3
| Chromium-6 & total Chromium | NRP Trace Metals Laboratory | 1 | 1 | 1 | 1 | 0 | 1 | 0 | 0 | 5
| Perchlorate | Weck Laboratories for analysis by EPA method 331 | 1 | 1 | 1 | 1 | 0 | 0 | 0 | 0 | 4
| N15/14 & O18/16 of nitrate NWQL | RSIL S2900 | 0 | 0 | 0 | 0 | 0 | 0 | 0 | 0 | 0
| Boron Isotopes | Tom Bullen's lab | 0 | 0 | 0 | 0 | 0 | 0 | 0 | 0 | 0
| Fumigants (including DBCP) | S4443 (NWQL) | 0 | 0 | 0 | 0 | 0 | 0 | 0 | 0 | 0
| Low level VOCs (PPQ VOCs) | Reston CFC lab | 0 | 0 | 1 | 1 | 0 | 0 | 0 | 0 | 2
| Aerobic endospores | Ohio micro lab | 0 | 0 | 1 | 1 | 0 | 1 | 0 | 0 | 3
| Cryptosporidium EPA method 1623 | EPA lab | 0 | 0 | 0 | 1 | 0 | 1 | 0 | 0 | 2
Note on E15: Terri Arnold: 1 source solution blank with the equipment blank and 1 for each field blank.
Note on I15: Terri Arnold: LC4000
Note on E16: Terri Arnold: 1 source solution blank with the equipment blank and 1 for each field blank.
Note on I16: Terri Arnold: LC4000
Note on E17: Terri Arnold: 1 source solution blank with the equipment blank and 1 for each field blank.
Note on I17: Terri Arnold: LC4000
Note on E18: Terri Arnold: 1 source solution blank with the equipment blank and 1 source solution blank for each field blank.
Note on I18: Terri Arnold: LC4000