## tab2.und
Table 7A-1. Statistical summary of pesticide compounds in water from undeveloped streams, 1992-2001
[ug/L, microgram per liter; NWIS parameter code, the number used to identify a pesticide in the U.S. Geological Survey National Water Information System; LT-MDL, long-term method detection level; >=, greater than or equal to; GCMS, gas chromatograph/mass spectrometry; HPLC, high performance liquid chromatography; ND, not detected--concentration is less than the maximum LT-MDL and is expected to be less than any higher percentile concentration shown in the table for that pesticide; --, detection frequency not calculated.]
Undeveloped land use | [5 empty] | Frequency of detection (percent) |  |  |  | Percentiles of concentration (ug/L)
Analytical method | NWIS parameter code | Pesticide compound | Max-imum LT-MDL, 1992-2002 (ug/L) | Number of stream-water sites | Number of stream-water samples | All | >=0.01 ug/L | >=0.1 ug/L | >=1 ug/L | 50th | 75th | 90th | 95th | Max-imum
GCMS | 49260 | Acetochlor | 0.003 | 7 | 121 | 0.00 | 0.00 | 0.00 | 0.00 | ND | ND | ND | ND | ND
GCMS | 46342 | Alachlor | 0.002 | 8 | 144 | 5.34 | 1.32 | 0.00 | 0.00 | ND | ND | ND | 0.002 | 0.010
GCMS | 39632 | Atrazine | 0.004 | 8 | 143 | 54.26 | 30.94 | 1.93 | 0.24 | 0.003 | 0.013 | 0.035 | 0.050 | 2.000
GCMS | 82686 | Azinphos-methyl | 0.020 | 8 | 141 | 0.99 | >=0.99* | 0.00 | 0.00 | ND | ND | ND | ND | 0.014
GCMS | 82673 | Benfluralin | 0.005 | 8 | 144 | 0.34 | 0.00 | 0.00 | 0.00 | ND | ND | ND | ND | 0.002
GCMS | 04028 | Butylate | 0.001 | 8 | 144 | 0.00 | 0.00 | 0.00 | 0.00 | ND | ND | ND | ND | ND
GCMS | 82680 | Carbaryl | 0.021 | 8 | 144 | 8.49 | >=3.32* | 0.20 | 0.00 | ND | ND | ND | 0.007 | 0.432
GCMS | 82674 | Carbofuran | 0.010 | 8 | 144 | 2.07 | 1.64 | 0.24 | 0.00 | ND | ND | ND | ND | 0.220
GCMS | 38933 | Chlorpyrifos | 0.003 | 8 | 144 | 3.07 | 0.22 | 0.00 | 0.00 | ND | ND | ND | ND | 0.014
GCMS | 04041 | Cyanazine | 0.009 | 8 | 144 | 1.95 | 0.00 | 0.00 | 0.00 | ND | ND | ND | ND | 0.009
GCMS | 82682 | Dacthal | 0.002 | 8 | 144 | 4.62 | 0.00 | 0.00 | 0.00 | ND | ND | ND | ND | 0.005
GCMS | 34653 | p,p'-DDE | 0.001 | 8 | 144 | 2.17 | 0.00 | 0.00 | 0.00 | ND | ND | ND | ND | 0.002
GCMS | 04040 | Deethylatrazine | 0.003 | 8 | 144 | 47.14 | 8.53 | 0.00 | 0.00 | ND | 0.005 | 0.010 | 0.011 | 0.040
GCMS | 39572 | Diazinon | 0.003 | 8 | 144 | 3.08 | 0.22 | 0.00 | 0.00 | ND | ND | ND | ND | 0.040
GCMS | 39381 | Dieldrin | 0.002 | 8 | 144 | 0.00 | 0.00 | 0.00 | 0.00 | ND | ND | ND | ND | ND
GCMS | 82660 | 2,6-Diethylaniline | 0.003 | 8 | 144 | 0.00 | 0.00 | 0.00 | 0.00 | ND | ND | ND | ND | ND
GCMS | 82677 | Disulfoton | 0.011 | 8 | 144 | 0.00 | >=0.00* | 0.00 | 0.00 | ND | ND | ND | ND | ND
GCMS | 82668 | EPTC | 0.001 | 8 | 144 | 2.60 | 0.74 | 0.00 | 0.00 | ND | ND | ND | ND | 0.044
GCMS | 82663 | Ethalfluralin | 0.005 | 8 | 144 | 0.00 | 0.00 | 0.00 | 0.00 | ND | ND | ND | ND | ND
GCMS | 82672 | Ethoprop | 0.002 | 8 | 144 | 0.70 | 0.70 | 0.00 | 0.00 | ND | ND | ND | ND | 0.019
GCMS | 04095 | Fonofos | 0.001 | 8 | 144 | 0.00 | 0.00 | 0.00 | 0.00 | ND | ND | ND | ND | ND
GCMS | 34253 | alpha-HCH | 0.002 | 8 | 144 | 0.00 | 0.00 | 0.00 | 0.00 | ND | ND | ND | ND | ND
GCMS | 39341 | gamma-HCH | 0.002 | 8 | 144 | 0.48 | 0.48 | 0.26 | 0.00 | ND | ND | ND | ND | 0.130
GCMS | 82666 | Linuron | 0.018 | 8 | 144 | 0.00 | >=0.00* | 0.00 | 0.00 | ND | ND | ND | ND | ND
GCMS | 39532 | Malathion | 0.014 | 8 | 144 | 3.45 | >=0.00* | 0.00 | 0.00 | ND | ND | ND | ND | 0.006
GCMS | 39415 | Metolachlor | 0.006 | 8 | 144 | 40.05 | 8.13 | 0.24 | 0.00 | ND | 0.004 | 0.009 | 0.019 | 0.500
GCMS | 82630 | Metribuzin | 0.003 | 8 | 143 | 2.23 | 2.23 | 0.26 | 0.00 | ND | ND | ND | ND | 0.130
GCMS | 82671 | Molinate | 0.001 | 8 | 144 | 0.60 | 0.00 | 0.00 | 0.00 | ND | ND | ND | ND | 0.005
GCMS | 82684 | Napropamide | 0.003 | 8 | 144 | 1.08 | 0.00 | 0.00 | 0.00 | ND | ND | ND | ND | 0.008
GCMS | 39542 | Parathion | 0.005 | 8 | 144 | 0.00 | 0.00 | 0.00 | 0.00 | ND | ND | ND | ND | ND
GCMS | 82667 | Parathion-methyl | 0.003 | 8 | 144 | 0.00 | 0.00 | 0.00 | 0.00 | ND | ND | ND | ND | ND
GCMS | 82669 | Pebulate | 0.002 | 8 | 144 | 0.70 | 0.70 | 0.00 | 0.00 | ND | ND | ND | ND | 0.085
GCMS | 82683 | Pendimethalin | 0.011 | 8 | 144 | 0.00 | >=0.00* | 0.00 | 0.00 | ND | ND | ND | ND | ND
GCMS | 82687 | cis-Permethrin | 0.003 | 8 | 144 | 0.00 | 0.00 | 0.00 | 0.00 | ND | ND | ND | ND | ND
GCMS | 82664 | Phorate | 0.006 | 8 | 144 | 0.00 | 0.00 | 0.00 | 0.00 | ND | ND | ND | ND | ND
GCMS | 04037 | Prometon | 0.007 | 8 | 144 | 17.29 | 1.28 | 0.00 | 0.00 | ND | ND | 0.004 | 0.007 | 0.071
GCMS | 82676 | Pronamide | 0.002 | 8 | 144 | 0.00 | 0.00 | 0.00 | 0.00 | ND | ND | ND | ND | ND
GCMS | 04024 | Propachlor | 0.005 | 8 | 144 | 0.00 | 0.00 | 0.00 | 0.00 | ND | ND | ND | ND | ND
GCMS | 82679 | Propanil | 0.005 | 8 | 144 | 0.00 | 0.00 | 0.00 | 0.00 | ND | ND | ND | ND | ND
GCMS | 82685 | Propargite | 0.011 | 8 | 144 | 0.00 | >=0.00* | 0.00 | 0.00 | ND | ND | ND | ND | ND
GCMS | 04035 | Simazine | 0.006 | 8 | 144 | 23.92 | 6.75 | 0.24 | 0.00 | ND | ND | 0.008 | 0.013 | 0.140
GCMS | 82670 | Tebuthiuron | 0.008 | 8 | 143 | 21.32 | 13.28 | 0.00 | 0.00 | ND | ND | 0.014 | 0.025 | 0.087
GCMS | 82665 | Terbacil | 0.017 | 8 | 144 | 0.70 | >=0.70* | 0.00 | 0.00 | ND | ND | ND | ND | 0.092
GCMS | 82675 | Terbufos | 0.009 | 8 | 144 | 0.00 | 0.00 | 0.00 | 0.00 | ND | ND | ND | ND | ND
GCMS | 82681 | Thiobencarb | 0.002 | 8 | 144 | 0.00 | 0.00 | 0.00 | 0.00 | ND | ND | ND | ND | ND
GCMS | 82678 | Triallate | 0.001 | 8 | 144 | 1.08 | 1.08 | 0.00 | 0.00 | ND | ND | ND | ND | 0.011
GCMS | 82661 | Trifluralin | 0.005 | 8 | 144 | 0.34 | 0.00 | 0.00 | 0.00 | ND | ND | ND | ND | 0.001
HPLC | 49315 | Acifluorfen | 0.040 | 5 | 101 | 0.00 | -- | 0.00 | 0.00 | ND | ND | ND | ND | ND
HPLC | 49312 | Aldicarb | 0.100 | 5 | 101 | 0.00 | -- | 0.00 | 0.00 | ND | ND | ND | ND | ND
HPLC | 49313 | Aldicarb sulfone | 0.100 | 5 | 100 | 0.00 | -- | 0.00 | 0.00 | ND | ND | ND | ND | ND
HPLC | 49314 | Aldicarb sulfoxide | 0.140 | 5 | 101 | 0.00 | -- | >=0.00* | 0.00 | ND | ND | ND | ND | ND
HPLC | 38711 | Bentazon | 0.030 | 5 | 101 | 0.00 | -- | 0.00 | 0.00 | ND | ND | ND | ND | ND
HPLC | 04029 | Bromacil | 0.040 | 5 | 101 | 0.85 | -- | 0.85 | 0.00 | ND | ND | ND | ND | 0.320
HPLC | 49311 | Bromoxynil | 0.030 | 5 | 101 | 0.00 | -- | 0.00 | 0.00 | ND | ND | ND | ND | ND
HPLC | 61188 | Chloramben methyl ester | 0.110 | 5 | 101 | 0.00 | -- | >=0.00* | 0.00 | ND | ND | ND | ND | ND
HPLC | 49306 | Chlorothalonil | 0.070 | 5 | 101 | 0.00 | -- | 0.00 | 0.00 | ND | ND | ND | ND | ND
HPLC | 49305 | Clopyralid | 0.210 | 5 | 101 | 0.00 | -- | >=0.00* | 0.00 | ND | ND | ND | ND | ND
HPLC | 39732 | 2,4-D | 0.080 | 5 | 101 | 0.38 | -- | 0.00 | 0.00 | ND | ND | ND | ND | 0.060
HPLC | 49304 | Dacthal monoacid | 0.040 | 5 | 101 | 0.00 | -- | 0.00 | 0.00 | ND | ND | ND | ND | ND
HPLC | 38746 | 2,4-DB | 0.130 | 5 | 101 | 0.00 | -- | >=0.00* | 0.00 | ND | ND | ND | ND | ND
HPLC | 38442 | Dicamba | 0.050 | 5 | 101 | 0.00 | -- | 0.00 | 0.00 | ND | ND | ND | ND | ND
HPLC | 49303 | Dichlobenil | 0.050 | 5 | 101 | 0.30 | -- | 0.00 | 0.00 | ND | ND | ND | ND | 0.080
HPLC | 49302 | Dichlorprop | 0.060 | 5 | 101 | 0.38 | -- | 0.38 | 0.00 | ND | ND | ND | ND | 0.180
HPLC | 49301 | Dinoseb | 0.040 | 5 | 101 | 0.00 | -- | 0.00 | 0.00 | ND | ND | ND | ND | ND
HPLC | 49300 | Diuron | 0.060 | 5 | 101 | 4.20 | -- | 0.00 | 0.00 | ND | ND | ND | ND | 0.020
HPLC | 49299 | DNOC | 0.130 | 5 | 101 | 0.00 | -- | >=0.00* | 0.00 | ND | ND | ND | ND | ND
HPLC | 49297 | Fenuron | 0.030 | 5 | 101 | 0.00 | -- | 0.00 | 0.00 | ND | ND | ND | ND | ND
HPLC | 38811 | Fluometuron | 0.030 | 5 | 101 | 1.81 | -- | 0.00 | 0.00 | ND | ND | ND | ND | 0.080
HPLC | 49308 | 3-Hydroxycarbofuran | 0.050 | 5 | 101 | 0.00 | -- | 0.00 | 0.00 | ND | ND | ND | ND | ND
HPLC | 38482 | MCPA | 0.100 | 5 | 101 | 1.12 | -- | 0.00 | 0.00 | ND | ND | ND | ND | 0.020
HPLC | 38487 | MCPB | 0.130 | 5 | 101 | 0.00 | -- | >=0.00* | 0.00 | ND | ND | ND | ND | ND
HPLC | 38501 | Methiocarb | 0.030 | 5 | 101 | 0.00 | -- | 0.00 | 0.00 | ND | ND | ND | ND | ND
HPLC | 49296 | Methomyl | 0.240 | 5 | 100 | 0.00 | -- | >=0.00* | 0.00 | ND | ND | ND | ND | ND
HPLC | 49294 | Neburon | 0.030 | 5 | 101 | 0.00 | -- | 0.00 | 0.00 | ND | ND | ND | ND | ND
HPLC | 49293 | Norflurazon | 0.021 | 5 | 101 | 1.81 | -- | 1.81 | 0.00 | ND | ND | ND | ND | 0.170
HPLC | 49292 | Oryzalin | 0.140 | 5 | 101 | 0.00 | -- | >=0.00* | 0.00 | ND | ND | ND | ND | ND
HPLC | 38866 | Oxamyl | 0.080 | 5 | 100 | 0.00 | -- | 0.00 | 0.00 | ND | ND | ND | ND | ND
HPLC | 49291 | Picloram | 0.040 | 5 | 101 | 0.00 | -- | 0.00 | 0.00 | ND | ND | ND | ND | ND
HPLC | 49236 | Propham | 0.110 | 5 | 101 | 0.00 | -- | >=0.00* | 0.00 | ND | ND | ND | ND | ND
HPLC | 38538 | Propoxur | 0.060 | 5 | 100 | 0.00 | -- | 0.00 | 0.00 | ND | ND | ND | ND | ND
HPLC | 39742 | 2,4,5-T | 0.040 | 5 | 101 | 0.00 | -- | 0.00 | 0.00 | ND | ND | ND | ND | ND
HPLC | 39762 | 2,4,5-TP | 0.030 | 5 | 101 | 0.00 | -- | 0.00 | 0.00 | ND | ND | ND | ND | ND
HPLC | 49235 | Triclopyr | 0.040 | 5 | 101 | 0.00 | -- | 0.00 | 0.00 | ND | ND | ND | ND | ND
* The reporting limit for a nondetection is greater than the threshold concentration used for computing detection frequency. Therefore, the reported detection frequency may be an underestimate of the actual percentage of concentrations that are greater than the threshold concentration.