## Sheet1
Table 7B-4. Statistical summary of pesticide compounds in water from mixed land use wells, 1992-2001
[ug/L, microgram per liter; NWIS parameter code, the number used to identify a pesticide in the U.S. Geological Survey National Water Information System; LT-MDL, long-term method detection level; >=, greater than or equal to; GCMS, gas chromatograph/mass spectrometry; HPLC, high performance liquid chromatography; ND, not detected--concentration is less than the maximum LT-MDL and is expected to be less than any higher percentile concentration shown in the table for that pesticide; --, detection frequency not calculated.]
|  |  |  | Frequency of detection (%) |  |  |  |  | Percentiles of concentration (ug/L)
NWIS parm code | Pesticide compound | Maximum LT-MDL, 1992-2002 (ug/L) | Number of wells | all | >=.01 ug/L | >=.1 ug/L | >=1.0 ug/L | 50th | 75th | 90th | 95th | Maximum
Pesticides analyzed by GC/MS
49260 | Acetochlor | 0.003 | 2266 | 0.13 | 0.09 | 0.04 | 0 | ND | ND | ND | ND | 0.114
46342 | Alachlor | 0.002 | 2729 | 0.77 | 0.48 | 0.22 | 0.04 | ND | ND | ND | ND | 1.3
39632 | Atrazine | 0.004 | 2730 | 18.17 | 8.83 | 2.53 | 0.18 | ND | ND | 0.008 | 0.033 | 2.8
82686 | Azinphos-methyl | 0.020 | 2728 | 0.04 | >=0* | 0 | 0 | ND | ND | ND | ND | 0.0067
82673 | Benfluralin | 0.005 | 2729 | 0.07 | 0 | 0 | 0 | ND | ND | ND | ND | 0.0057
4028 | Butylate | 0.001 | 2729 | 0.18 | 0.04 | 0 | 0 | ND | ND | ND | ND | 0.045
82680 | Carbaryl | 0.021 | 2729 | 0.77 | >=0.44* | 0.07 | 0 | ND | ND | ND | ND | 0.539
82674 | Carbofuran | 0.010 | 2727 | 0.4 | 0.29 | 0.07 | 0 | ND | ND | ND | ND | 0.218
38933 | Chlorpyrifos | 0.003 | 2727 | 0.18 | 0 | 0 | 0 | ND | ND | ND | ND | 0.0067
4041 | Cyanazine | 0.009 | 2729 | 0.11 | 0.07 | 0 | 0 | ND | ND | ND | ND | 0.0659
82682 | Dacthal | 0.002 | 2730 | 0.44 | 0 | 0 | 0 | ND | ND | ND | ND | 0.004
34653 | p,p'-DDE | 0.001 | 2729 | 2.38 | 0 | 0 | 0 | ND | ND | ND | ND | 0.0056
4040 | Deethylatrazine | 0.003 | 2726 | 20.07 | 9.35 | 2.05 | 0.11 | ND | ND | 0.0085 | 0.028 | 2
39572 | Diazinon | 0.003 | 2728 | 1.43 | 0.77 | 0.07 | 0.04 | ND | ND | ND | ND | 19
39381 | Dieldrin | 0.002 | 2728 | 0.84 | 0.44 | 0.04 | 0 | ND | ND | ND | ND | 0.809
82660 | 2,6-Diethylaniline | 0.003 | 2730 | 0.29 | 0 | 0 | 0 | ND | ND | ND | ND | 0.0088
82677 | Disulfoton | 0.011 | 2730 | 0 | >=0* | 0 | 0 | ND | ND | ND | ND | ND
82668 | EPTC | 0.001 | 2725 | 0.33 | 0.15 | 0.04 | 0 | ND | ND | ND | ND | 0.182
82663 | Ethalfluralin | 0.005 | 2728 | 0 | 0 | 0 | 0 | ND | ND | ND | ND | ND
82672 | Ethoprop | 0.002 | 2728 | 0 | 0 | 0 | 0 | ND | ND | ND | ND | ND
4095 | Fonofos | 0.001 | 2729 | 0.07 | 0 | 0 | 0 | ND | ND | ND | ND | 0.003
34253 | alpha-HCH | 0.002 | 2729 | 0.04 | 0.04 | 0 | 0 | ND | ND | ND | ND | 0.0327
39341 | gamma-HCH | 0.002 | 2728 | 0.07 | 0.04 | 0.04 | 0 | ND | ND | ND | ND | 0.152
82666 | Linuron | 0.018 | 2729 | 0.04 | >=0.04* | 0 | 0 | ND | ND | ND | ND | 0.029
39532 | Malathion | 0.014 | 2732 | 0.4 | >=0.22* | 0 | 0 | ND | ND | ND | ND | 0.0326
39415 | Metolachlor | 0.006 | 2729 | 4.87 | 2.02 | 0.51 | 0.15 | ND | ND | ND | ND | 2.62
82630 | Metribuzin | 0.003 | 2729 | 0.77 | 0.48 | 0.07 | 0 | ND | ND | ND | ND | 0.119
82671 | Molinate | 0.001 | 2726 | 0.4 | 0.22 | 0 | 0 | ND | ND | ND | ND | 0.0528
82684 | Napropamide | 0.003 | 2729 | 0.22 | 0.11 | 0 | 0 | ND | ND | ND | ND | 0.07
39542 | Parathion | 0.005 | 2728 | 0 | 0 | 0 | 0 | ND | ND | ND | ND | ND
82667 | Parathion-methyl | 0.003 | 2718 | 0.04 | 0 | 0 | 0 | ND | ND | ND | ND | 0.0074
82669 | Pebulate | 0.002 | 2728 | 0 | 0 | 0 | 0 | ND | ND | ND | ND | ND
82683 | Pendimethalin | 0.011 | 2729 | 0.04 | >=0.04* | 0 | 0 | ND | ND | ND | ND | 0.0978
82687 | cis-Permethrin | 0.003 | 2728 | 0 | 0 | 0 | 0 | ND | ND | ND | ND | ND
82664 | Phorate | 0.006 | 2730 | 0 | 0 | 0 | 0 | ND | ND | ND | ND | ND
4037 | Prometon | 0.007 | 2731 | 5.16 | 2.45 | 0.4 | 0.04 | ND | ND | ND | 0.0029 | 1.3
82676 | Pronamide | 0.002 | 2728 | 0.07 | 0 | 0 | 0 | ND | ND | ND | ND | 0.002
4024 | Propachlor | 0.005 | 2729 | 0.04 | 0 | 0 | 0 | ND | ND | ND | ND | 0.004
82679 | Propanil | 0.005 | 2728 | 0.4 | 0.07 | 0 | 0 | ND | ND | ND | ND | 0.015
82685 | Propargite | 0.011 | 2716 | 0 | >=0* | 0 | 0 | ND | ND | ND | ND | ND
4035 | Simazine | 0.006 | 2732 | 5.75 | 2.42 | 0.26 | 0 | ND | ND | ND | 0.0028 | 0.315
82670 | Tebuthiuron | 0.008 | 2720 | 2.43 | 1.84 | 0.55 | 0.11 | ND | ND | ND | ND | 17.3
82665 | Terbacil | 0.017 | 2717 | 0.18 | >=0.15* | 0.07 | 0 | ND | ND | ND | ND | 0.891
82675 | Terbufos | 0.009 | 2729 | 0.04 | 0 | 0 | 0 | ND | ND | ND | ND | 0.008
82681 | Thiobencarb | 0.002 | 2727 | 0 | 0 | 0 | 0 | ND | ND | ND | ND | ND
82678 | Triallate | 0.001 | 2730 | 0.15 | 0.04 | 0 | 0 | ND | ND | ND | ND | 0.021
82661 | Trifluralin | 0.005 | 2727 | 0.33 | 0 | 0 | 0 | ND | ND | ND | ND | 0.0091
Pesticides analyzed by HPLC
49315 | Acifluorfen | 0.040 | 1571 | 0.13 | 0.13 | 0.13 | 0 | ND | ND | ND | ND | 0.19
49312 | Aldicarb | 0.100 | 1573 | 0 | 0 | 0 | 0 | ND | ND | ND | ND | ND
49313 | Aldicarb sulfone | 0.100 | 1544 | 0.13 | 0.13 | 0.06 | 0 | ND | ND | ND | ND | 0.14
49314 | Aldicarb sulfoxide | 0.140 | 1547 | 0.13 | 0.13 | >=0.13* | 0 | ND | ND | ND | ND | 0.23
38711 | Bentazon | 0.030 | 1568 | 2.04 | 1.91 | 0.83 | 0.19 | ND | ND | ND | ND | 6.4
4029 | Bromacil | 0.040 | 1575 | 0.57 | 0.57 | 0.44 | 0.06 | ND | ND | ND | ND | 2.24
49311 | Bromoxynil | 0.030 | 1569 | 0 | 0 | 0 | 0 | ND | ND | ND | ND | ND
61188 | Chloramben methyl ester | 0.110 | 1580 | 0 | 0 | >=0* | 0 | ND | ND | ND | ND | ND
49306 | Chlorothalonil | 0.070 | 1574 | 0 | 0 | 0 | 0 | ND | ND | ND | ND | ND
49305 | Clopyralid | 0.210 | 1569 | 0 | 0 | >=0* | 0 | ND | ND | ND | ND | ND
39732 | 2,4-D | 0.080 | 1568 | 0.38 | 0.38 | 0.13 | 0 | ND | ND | ND | ND | 0.15
49304 | Dacthal monoacid | 0.040 | 1568 | 0 | 0 | 0 | 0 | ND | ND | ND | ND | ND
38746 | 2,4-DB | 0.130 | 1536 | 0 | 0 | >=0* | 0 | ND | ND | ND | ND | ND
38442 | Dicamba | 0.050 | 1575 | 0.06 | 0.06 | 0 | 0 | ND | ND | ND | ND | 0.07
49303 | Dichlobenil | 0.050 | 1453 | 0.21 | 0.21 | 0 | 0 | ND | ND | ND | ND | 0.09
49302 | Dichlorprop | 0.060 | 1576 | 0.06 | 0.06 | 0.06 | 0 | ND | ND | ND | ND | 0.1
49301 | Dinoseb | 0.040 | 1569 | 0.32 | 0.32 | 0.25 | 0.19 | ND | ND | ND | ND | 19.2
49300 | Diuron | 0.060 | 1566 | 2.04 | 1.85 | 0.77 | 0.13 | ND | ND | ND | ND | 1.92
49299 | DNOC | 0.130 | 1446 | 0 | 0 | >=0* | 0 | ND | ND | ND | ND | ND
49297 | Fenuron | 0.030 | 1567 | 0.89 | 0.77 | 0.06 | 0 | ND | ND | ND | ND | 0.39
38811 | Fluometuron | 0.030 | 1575 | 0.38 | 0.38 | 0.19 | 0.13 | ND | ND | ND | ND | 1.29
49308 | 3-Hydroxycarbofuran | 0.050 | 1569 | 0.13 | 0.13 | 0 | 0 | ND | ND | ND | ND | 0.07
38482 | MCPA | 0.100 | 1576 | 0 | 0 | 0 | 0 | ND | ND | ND | ND | ND
38487 | MCPB | 0.130 | 1575 | 0 | 0 | >=0* | 0 | ND | ND | ND | ND | ND
38501 | Methiocarb | 0.030 | 1573 | 0.06 | 0.06 | 0 | 0 | ND | ND | ND | ND | 0.03
49296 | Methomyl | 0.240 | 1537 | 0.07 | 0.07 | >=0.07* | 0 | ND | ND | ND | ND | 0.1
49294 | Neburon | 0.030 | 1574 | 0.06 | 0.06 | 0 | 0 | ND | ND | ND | ND | 0.03
49293 | Norflurazon | 0.021 | 1552 | 0.19 | 0.19 | 0.06 | 0 | ND | ND | ND | ND | 0.15
49292 | Oryzalin | 0.140 | 1492 | 0.07 | 0.07 | >=0* | 0 | ND | ND | ND | ND | 0.03
38866 | Oxamyl | 0.080 | 1542 | 0.06 | 0.06 | 0 | 0 | ND | ND | ND | ND | 0.03
49291 | Picloram | 0.040 | 1545 | 0.13 | 0.13 | 0.06 | 0 | ND | ND | ND | ND | 0.17
49236 | Propham | 0.110 | 1577 | 0.06 | 0.06 | >=0* | 0 | ND | ND | ND | ND | 0.04
38538 | Propoxur | 0.060 | 1565 | 0.13 | 0.13 | 0 | 0 | ND | ND | ND | ND | 0.06
39762 | Silvex | 0.030 | 1446 | 0.07 | 0.07 | 0 | 0 | ND | ND | ND | ND | 0.06
39742 | 2,4,5-T | 0.040 | 1446 | 0 | 0 | 0 | 0 | ND | ND | ND | ND | ND
49235 | Triclopyr | 0.040 | 1570 | 0 | 0 | 0 | 0 | ND | ND | ND | ND | ND
* The reporting limit for a nondetection is greater than the threshold concentration used for computing detection frequency. Therefore, the reported detection frequency may be an underestimate of the actual percentage of concentrations that are greater than the threshold concentration.