## agricultural
Table 7D-1. Statistical summary of pesticide compounds in whole fish from agricultural streams, 1992–2001
WHOLE FISH
[ND, not detected (i.e., concentration is less than the reporting level and is expected to be less than any higher percentile concentration shown in the table for that pesticide); Number of sites, the number of sites (and also the number of samples) used to calculate percentiles and detection frequencies for this compound; NWIS parameter code, the number used to identify a pesticide in the U.S. Geological Survey National Water Information System; RL, reporting level; µg/kg, micrograms per kilogram (wet weight); ≥, greater than or equal to; —, no data.]
Agricultural land use |  |  |  | Frequency of detection (percent) |  | Percentiles of concentration (µg/kg wet weight)
NWIS parameter code | Pesticide compound | RL (µg/kg) | Number of sites | All detections | ≥5 µg/kg | 50th | 75th | 90th | 95th | Maximum
49353 | Aldrin | 5 | 178 | 0 | 0 | ND | ND | ND | ND | ND
49380 | cis-Chlordane | 5 | 172 | 37.7907 | 37.2093 | ND | 8.8 | 19 | 30 | 130
49379 | trans-Chlordane | 5 | 173 | 26.5896 | 26.0116 | ND | 5.2 | 13 | 21 | 45
49378 | DCPA | 5 | 174 | 5.7471 | 5.7471 | ND | ND | ND | 5.6 | 78
49374 | o,p'-DDD | 5 | 166 | 14.4578 | 14.4578 | ND | ND | 8.7 | 20 | 130
49375 | p,p'-DDD | 5 | 171 | 61.4035 | 61.4035 | 7.4 | 26 | 98 | 550 | 2000
49373 | o,p'-DDE | 5 | 157 | 8.2803 | 8.2803 | ND | ND | ND | 15 | 85
49372 | p,p'-DDE | 5 | 180 | 90 | 90 | 53 | 215 | 850 | 2550 | 7300
49377 | o,p'-DDT | 5 | 154 | 6.4935 | 6.4935 | ND | ND | ND | 6.6 | 140
49376 | p,p'-DDT | 5 | 165 | 30.9091 | 30.9091 | ND | 8.6 | 42 | 64 | 430
49371 | Dieldrin | 5 | 169 | 63.3136 | 63.3136 | 9.5 | 26 | 89 | 140 | 390
49370 | Endrin | 5 | 155 | 1.2903 | 1.2903 | ND | ND | ND | ND | 27
49366 | alpha-HCH | 5 | 168 | 0 | 0 | ND | ND | ND | ND | ND
49365 | beta-HCH | 5 | 167 | 1.1976 | 1.1976 | ND | ND | ND | ND | 5.7
49364 | delta-HCH | 5 | 160 | 0.625 | 0.625 | ND | ND | ND | ND | 6.4
49369 | Heptachlor | 5 | 177 | 1.1299 | 1.1299 | ND | ND | ND | ND | 12
49368 | Heptachlor epoxide | 5 | 175 | 20.5714 | 20.5714 | ND | ND | 14 | 20 | 44
49367 | Hexachlorobenzene | 5 | 177 | 7.3446 | 6.7797 | ND | ND | ND | 9.2 | 33
49363 | Lindane | 5 | 168 | 1.1905 | 1.1905 | ND | ND | ND | ND | 12
49362 | o,p'-Methoxychlor | 5 | 153 | 0.65359 | 0.65359 | ND | ND | ND | ND | 22
49361 | p,p'-Methoxychlor | 5 | 160 | 0.625 | 0.625 | ND | ND | ND | ND | 80
49360 | Mirex | 5 | 177 | 5.6497 | 5.6497 | ND | ND | ND | 5.7 | 96
49359 | cis-Nonachlor | 5 | 170 | 24.1176 | 24.1176 | ND | ND | 9.9 | 13 | 40
49358 | trans-Nonachlor | 5 | 165 | 52.1212 | 52.1212 | 5.2 | 15 | 33 | 42 | 230
49357 | Oxychlordane | 5 | 175 | 20.5714 | 20.5714 | ND | ND | 10 | 15 | 67
49356 | Pentachloroanisole | 5 | 172 | 7.5581 | 6.9767 | ND | ND | ND | 5.6 | 13
49355 | Toxaphene | 200 | 169 | 9.4675 | — 1 | ND | ND | ND | 710 | 12000
— | Total chlordane 2 | — | 176 | 51.1364 | 51.1364 | 5.1 | 34.8 | 87.4 | 111.5 | 456
— | Total DDT 2 | — | 180 | 90 | 90 | 64 | 253.6 | 1084 | 3022 | 9494
1 No data because the threshold concentration for detection frequency is less than the reporting level.
2 Concentration was determined by summing concentrations of individual components. Nondetections and missing data for components were assumed equal to zero. Therefore, percentiles for summed analytes represent the lower bound estimates.