## 539knik_ics2
06NM1.00000000
13OOCurrent | view
13PCP.C. | mm | Applied: | 0
AUTO | PLOT | 0
STORE | 1 | 9442.64 | 8660.8 | 71.31 | !CP1
| 2 | 10000 | 10000 | 100 | !CP2
| 2 | 10000.096 | 10000.231 | 95.667 | !CP2
| 1000 | 9458.101 | 8672.548 | 69.582 | !TEST
| 1001 | 9925.956 | 9458.069 | 65.578 | !EXIT1
| 1002 | 9996.904 | 9528.419 | 65.522 | !EXIT1
| 1003 | 9998.939 | 9509.767 | 76.1 | !EXIT1
| 1004 | 9998.685 | 9497.007 | 77.228 | !EXIT1
| 1005 | 9997.236 | 9476.876 | 85.134 | !EXIT1
| 1006 | 9997.186 | 9476.827 | 86.775 | !EXIT1
| 1007 | 9934.379 | 9413.845 | 66.414 | !EXIT1
| 1008 | 9933.641 | 9299.302 | 66.773 | !EXIT1
| 1009 | 9954.597 | 9074.17 | 66.676 | !EXIT1
| 1010 | 9954.882 | 8908.156 | 66.91 | !EXIT1
| 1011 | 9951.591 | 8768.454 | 66.287 | !EXIT1
| 1012 | 9968.33 | 8640.343 | 67.057 | !EXIT1
| 1013 | 9972.04 | 8549.834 | 68.182 | !EXIT1
| 1014 | 9973.981 | 8349.16 | 71.372 | !EXIT1
| 1015 | 9974.873 | 8270.576 | 72.297 | !EXIT1
| 1016 | 10110.179 | 8183.396 | 78.441 | !ROAD
| 1017 | 10085.755 | 8331.011 | 74.317 | !ROAD
| 1018 | 10047.763 | 8439.767 | 72.713 | !ROAD
| 1019 | 9997.03 | 8633.199 | 73.422 | !ROAD
| 1020 | 9992.458 | 8838.573 | 74.623 | !ROAD
| 1021 | 9994.437 | 9012.001 | 81.245 | !ROAD
| 1022 | 10006.741 | 9976.708 | 86.891 | !EXIT1
| 1023 | 10006.804 | 9976.854 | 83.721 | !EXIT1
| 1024 | 10005.483 | 9950.399 | 74.591 | !EXIT1
| 1025 | 10000.845 | 9927.359 | 65.56 | !EXIT1
| 1026 | 9926.294 | 9969.018 | 65.488 | !EXIT1
| 1027 | 9927.521 | 9980.474 | 66.258 | !EXIT1
| 1028 | 9927.69 | 9980.519 | 66.64 | !EXIT1
| 1029 | 9933.448 | 10065.634 | 65.932 | !EXIT1
| 1030 | 9930.093 | 10158.124 | 65.508 | !EXIT1
| 1031 | 9919.613 | 10256.801 | 69.405 | !EXIT1
| 1032 | 9925.211 | 10349.053 | 87.583 | !EXIT1
| 1033 | 9798.167 | 10524.268 | 84.369 | !EXIT1
| 1034 | 9802.039 | 10578.787 | 81.612 | !EXIT1
| 1035 | 9801.831 | 10597.85 | 93.123 | !EXIT1
| 1036 | 9322.212 | 10604.032 | 81.361 | !EXIT2
| 1037 | 9324.405 | 10574.204 | 80.731 | !EXIT2
| 1038 | 9328.593 | 10540.786 | 68.926 | !EXIT2
| 1039 | 9329.518 | 10527.79 | 65.749 | !EXIT2
| 1040 | 9329.768 | 10527.856 | 66.265 | !EXIT2
| 1041 | 9329.444 | 10524.668 | 65.286 | !EXIT2
| 1042 | 9466.819 | 8353.763 | 73.541 | !EXIT2
| 1043 | 9457.604 | 8416.425 | 72.116 | !EXIT2
| 1044 | 9448.985 | 8548.683 | 72.886 | !EXIT2
| 1045 | 9435.029 | 8835.427 | 65.409 | !EXIT2
| 1046 | 7598.838 | 8851.641 | 65.181 | !EXIT2
| 1047 | 10000.281 | 10000.145 | 95.555 | !CP2
| 3 | 7355.656 | 9083.795 | 69.526 | !CP3
| 3 | 7355.678 | 9083.706 | 69.764 | !CP3
| 3 | 7355.667 | 9083.751 | 69.645 | !CP3
| 3 | 7355.667 | 9083.751 | 69.645 | !CP3
| 1 | 9442.571 | 8660.814 | 71.076 | !CP1
| 1048 | 7807.943 | 7666.617 | 70.678 | !EXIT3
| 1049 | 7797.852 | 7673.875 | 63.829 | !EXIT3
| 1050 | 7695.599 | 7959.448 | 63.7 | !EXIT3
| 1051 | 7678.843 | 8016.137 | 65.993 | !EXIT3
| 1052 | 7665.383 | 8052.186 | 63.476 | !EXIT3
| 1053 | 7658.555 | 8066.861 | 60.917 | !EXIT3
| 1054 | 7656.116 | 8092.534 | 61.102 | !EXIT3
| 1055 | 7650.687 | 8104.082 | 63.548 | !EXIT3
| 1056 | 7631.668 | 8163.184 | 64.802 | !EXIT3
| 1057 | 7628.383 | 8171.536 | 64.078 | !EXIT3
| 1058 | 7619.876 | 8189.545 | 61.632 | !EXIT3
| 1059 | 7615.205 | 8225.632 | 62.615 | !EXIT3
| 1060 | 7603.035 | 8269.361 | 62.964 | !EXIT3
| 1061 | 7598.33 | 8286.257 | 63.963 | !EXIT3
| 1062 | 7585.378 | 8325.629 | 64.591 | !EXIT3
| 1063 | 7560.382 | 8412.21 | 63.691 | !EXIT3
| 1064 | 7537.121 | 8487.25 | 63.75 | !EXIT3
| 1065 | 7508.796 | 8572.539 | 64.676 | !EXIT3
| 1066 | 7479.809 | 8666.064 | 65.176 | !EXIT3
| 1067 | 7440.299 | 8794.195 | 66.519 | !EXIT3
| 1068 | 7405.161 | 8918.043 | 67.125 | !EXIT3
| 1069 | 7310.562 | 9257.594 | 69.247 | !EXIT3
| 1070 | 7258.577 | 9413.509 | 66.893 | !EXIT3
| 1071 | 7210.744 | 9613.739 | 66.524 | !EXIT3
| 1072 | 7181.869 | 9749.971 | 64.566 | !EXIT3
| 1073 | 7176.522 | 9771.917 | 65.462 | !EXIT3
| 1074 | 7168.458 | 9812.612 | 64.848 | !EXIT3
| 1075 | 7165.624 | 9826.633 | 64.058 | !EXIT3
| 1076 | 7148.428 | 9907.392 | 62.059 | !EXIT3
| 1077 | 6972.436 | 10579.723 | 86.505 | !EXIT3
| 1078 | 6981.801 | 10549.493 | 64.01 | !EXIT3
| 1079 | 5880.386 | 9831.237 | 63.437 | !DSWS
| 1080 | 6308.711 | 9833.109 | 63.653 | !DSWS
| 1081 | 6637.54 | 9843.455 | 63.832 | !DSWS
| 1082 | 7663.424 | 9651.865 | 64.812 | !DSWS
| 1083 | 8611.255 | 9202.859 | 65.147 | !DSWS
| 1084 | 8329.16 | 8697.496 | 64.478 | !DSWS
| 1085 | 8021.907 | 8387.986 | 64.251 | !DSWS
| 1086 | 7070.832 | 8251.797 | 63.353 | !DSWS
| 1087 | 6232.168 | 7949.289 | 62.727 | !DSWS
| 1088 | 9442.471 | 8660.371 | 71.882 | !CP2
| 1089 | 9442.461 | 8660.373 | 71.014 | !CP2
| 1 | 9442.467 | 8660.351 | 71.076 | !CP1
| 4 | 10111.75 | 9921.61 | 86.83 | !0002
| 2 | 10000.096 | 9999.933 | 95.728 | !CP2
| 1090 | 10086.706 | 9926.002 | 65.452 | !WS
| 1091 | 10086.432 | 9939.607 | 74.173 | !APPROACH1
| 1092 | 10086.838 | 9944.727 | 75.078 | !APPROACH1
| 1093 | 10086.657 | 9945.013 | 74.742 | !APPROACH1
| 1094 | 10092.941 | 9985.214 | 74.963 | !APPROACH1
| 1095 | 10093.707 | 10024.916 | 67.794 | !APPROACH1
| 1096 | 10067.778 | 10312.422 | 66.403 | !APPROACH1
| 1097 | 10077.975 | 10393.424 | 67.84 | !APPROACH1
| 1098 | 10085.516 | 10417.513 | 77.654 | !APPROACH1
| 1099 | 10113.717 | 10453.736 | 86.548 | !APPROACH1
| 1100 | 10074.697 | 9523.079 | 65.561 | !APPROACH1
| 1101 | 10081.188 | 9504.207 | 75.955 | !APPROACH1
| 1102 | 10079.809 | 9477.992 | 76.718 | !APPROACH1
| 1103 | 10092.15 | 8422.459 | 80.977 | !OLDBRIDGE
| 1104 | 10111.666 | 8421.961 | 80.997 | !OLDBRIDGE
| 1105 | 10111.418 | 8450.38 | 81.428 | !OLDBRIDGE
| 1106 | 10111.433 | 8487.617 | 82.168 | !OLDBRIDGE
| 1107 | 10111.855 | 8524.646 | 82.781 | !OLDBRIDGE
| 1108 | 10112.063 | 8561.325 | 83.024 | !OLDBRIDGE
| 1109 | 10112.869 | 8598.565 | 83.319 | !OLDBRIDGE
| 1110 | 10113.834 | 8628.585 | 83.692 | !OLDBRIDGE
| 1111 | 10113.277 | 8658.914 | 84.095 | !OLDBRIDGE
| 1112 | 10113.959 | 8695.154 | 84.582 | !OLDBRIDGE
| 1113 | 10114.708 | 8769.444 | 85.575 | !OLDBRIDGE
| 1114 | 10114.899 | 8806.625 | 86.1 | !OLDBRIDGE
| 1115 | 10116.022 | 8835.818 | 86.428 | !OLDBRIDGE
| 1116 | 10114.853 | 8917.505 | 87.038 | !OLDBRIDGE
| 1117 | 10117.432 | 9168.681 | 86.788 | !OLDBRIDGE
| 1118 | 10120.203 | 9419.231 | 86.768 | !OLDBRIDGE
| 1119 | 10122.568 | 9670.473 | 86.931 | !OLDBRIDGE
| 1120 | 10125.362 | 9922.078 | 86.836 | !OLDBRIDGE
| 1121 | 10127.508 | 10173.036 | 87.152 | !OLDBRIDGE
| 1122 | 10130.051 | 10424.587 | 87.458 | !OLDBRIDGE
| 1123 | 10112.921 | 10424.379 | 86.987 | !OLDBRIDGE
| 1124 | 10000.023 | 10000.003 | 95.73 | !OLDBRIDGE
| 1125 | 9999.968 | 9999.94 | 95.749 | !OLDBRIDGE
| 4 | 10111.75 | 9921.61 | 86.83 | !CP4
| 2 | 9999.948 | 10000.036 | 95.726 | !CP2
| 1126 | 11321.877 | 10234.905 | 66.894 | !APPROACH3
| 1127 | 11333.138 | 10262.49 | 82.823 | !APPROACH3
| 1128 | 11066.583 | 8935.117 | 66.834 | !APPROACH3
| 1129 | 11057.504 | 8830.074 | 70.974 | !APPROACH3
| 1130 | 11024.079 | 8722.169 | 72.589 | !APPROACH3
| 1131 | 10942.859 | 8652.624 | 75.174 | !APPROACH3
| 1132 | 10920.569 | 8593.317 | 76.771 | !APPROACH3
| 1133 | 10924.589 | 8573.523 | 72.949 | !APPROACH3
| 1134 | 10969.946 | 8487.376 | 73.069 | !APPROACH3
| 1135 | 10946.314 | 8381.286 | 73.853 | !APPROACH3
| 1136 | 10921.449 | 8296.45 | 72.833 | !APPROACH3
| 1137 | 10912.67 | 8249.451 | 68.677 | !APPROACH3
| 1138 | 10920.125 | 8172.56 | 70.552 | !APPROACH3
| 1139 | 10957.807 | 8953.184 | 66.789 | !REW
| 1140 | 10837.268 | 8977.684 | 66.741 | !REW
| 1141 | 10701.043 | 8995.074 | 66.724 | !REW
| 1142 | 10588.999 | 8993.642 | 66.67 | !REW
| 1143 | 10456.844 | 8981.74 | 66.691 | !REW
| 1144 | 10255.146 | 9394.346 | 66.63 | !REW
| 1145 | 10224.354 | 9473.061 | 65.904 | !REW
| 1146 | 10177.001 | 9504.046 | 65.87 | !REW
| 1147 | 10057.67 | 9525.024 | 65.931 | !REW
| 1148 | 9999.895 | 9527.886 | 65.856 | !REW
| 1149 | 9933.848 | 9503.281 | 65.828 | !REW
| 1150 | 9906.544 | 9439.192 | 65.839 | !REW
| 1151 | 9978.634 | 9931.481 | 65.889 | !REW
| 1152 | 10075.402 | 9926.145 | 65.816 | !REW
| 1153 | 10234.196 | 9964.785 | 66.067 | !REW
| 1154 | 10294.051 | 9989.303 | 66.027 | !REW
| 1155 | 10000.058 | 10000.331 | 95.733 | !CP2

## elev. trans
Original Data | [7 empty] | Transformed |  |  |  |  | Transformed and sorted
Point | easting | northing | Elevation | Note |  | Elevation Transform |  | Point | easting | northing | Elevation | Note | Point | easting | northing | Elevation | Note
1 | 8660.8 | 9442.64 | 71.31 | !CP1 |  | LS RB | 86.775 | 1 | 8660.8 | 9442.64 | 46.977 | !CP1 | 4 | 9921.61 | 10111.75 | 62.497 | !0002
2 | 10000 | 10000 | 100 | !CP2 |  | LS LB | 86.891 | 2 | 10000 | 10000 | 75.667 | !CP2 | 1090 | 9926.002 | 10086.706 | 41.119 | LEW
2 | 10000.231 | 10000.096 | 95.667 | !CP2 |  |  |  | 2 | 10000.231 | 10000.096 | 71.334 | !CP2 | 1091 | 9939.607 | 10086.432 | 49.84 | !APPROACH1
1000 | 8672.548 | 9458.101 | 69.582 | !TEST |  | Average | 86.833 | 1000 | 8672.548 | 9458.101 | 45.249 | !TEST | 1092 | 9944.727 | 10086.838 | 50.745 | !APPROACH1
1001 | 9458.069 | 9925.956 | 65.578 | !EXIT1 | WS rb |  |  | 1001 | 9458.069 | 9925.956 | 41.245 | !EXIT1 | 1093 | 9945.013 | 10086.657 | 50.409 | !APPROACH1
1002 | 9528.419 | 9996.904 | 65.522 | !EXIT1 | bridge embankment RB under DS edge of deck | As-built |  | 1002 | 9528.419 | 9996.904 | 41.189 | !EXIT1 | 1094 | 9985.214 | 10092.941 | 50.63 | !APPROACH1
1003 | 9509.767 | 9998.939 | 76.1 | !EXIT1 | embankment | LS elev | 62.5 | 1003 | 9509.767 | 9998.939 | 51.767 | !EXIT1 | 1095 | 10024.916 | 10093.707 | 43.461 | !APPROACH1
1004 | 9497.007 | 9998.685 | 77.228 | !EXIT1 | embankment |  |  | 1004 | 9497.007 | 9998.685 | 52.895 | !EXIT1 | 1096 | 10312.422 | 10067.778 | 42.07 | !APPROACH1
1005 | 9476.876 | 9997.236 | 85.134 | !EXIT1 | embankment | Elev trans | -24.333 | 1005 | 9476.876 | 9997.236 | 60.801 | !EXIT1 | 1097 | 10393.424 | 10077.975 | 43.507 | !APPROACH1
1006 | 9476.827 | 9997.186 | 86.775 | !EXIT1 | low steel RB |  |  | 1006 | 9476.827 | 9997.186 | 62.442 | !EXIT1 | 1098 | 10417.513 | 10085.516 | 53.321 | !APPROACH1
1007 | 9413.845 | 9934.379 | 66.414 | !EXIT1 |  |  |  | 1007 | 9413.845 | 9934.379 | 42.081 | !EXIT1 | 1099 | 10453.736 | 10113.717 | 62.215 | !APPROACH1
1008 | 9299.302 | 9933.641 | 66.773 | !EXIT1 |  |  |  | 1008 | 9299.302 | 9933.641 | 42.44 | !EXIT1 | 1100 | 9523.079 | 10074.697 | 41.228 | REW
1009 | 9074.17 | 9954.597 | 66.676 | !EXIT1 |  |  |  | 1009 | 9074.17 | 9954.597 | 42.343 | !EXIT1 | 1101 | 9504.207 | 10081.188 | 51.622 | !APPROACH1
1010 | 8908.156 | 9954.882 | 66.91 | !EXIT1 |  |  |  | 1010 | 8908.156 | 9954.882 | 42.577 | !EXIT1 | 1102 | 9477.992 | 10079.809 | 52.385 | !APPROACH1
1011 | 8768.454 | 9951.591 | 66.287 | !EXIT1 |  |  |  | 1011 | 8768.454 | 9951.591 | 41.954 | !EXIT1 | 1126 | 10234.905 | 11321.877 | 42.561 | LEW
1012 | 8640.343 | 9968.33 | 67.057 | !EXIT1 |  |  |  | 1012 | 8640.343 | 9968.33 | 42.724 | !EXIT1 | 1127 | 10262.49 | 11333.138 | 58.49 | !APPROACH3
1013 | 8549.834 | 9972.04 | 68.182 | !EXIT1 |  |  |  | 1013 | 8549.834 | 9972.04 | 43.849 | !EXIT1 | 1128 | 8935.117 | 11066.583 | 42.501 | REW
1014 | 8349.16 | 9973.981 | 71.372 | !EXIT1 |  |  |  | 1014 | 8349.16 | 9973.981 | 47.039 | !EXIT1 | 1129 | 8830.074 | 11057.504 | 46.641 | !APPROACH3
1015 | 8270.576 | 9974.873 | 72.297 | !EXIT1 |  |  |  | 1015 | 8270.576 | 9974.873 | 47.964 | !EXIT1 | 1130 | 8722.169 | 11024.079 | 48.256 | !APPROACH3
1016 | 8183.396 | 10110.179 | 78.441 | !ROAD |  |  |  | 1016 | 8183.396 | 10110.179 | 54.108 | !ROAD | 1131 | 8652.624 | 10942.859 | 50.841 | !APPROACH3
1017 | 8331.011 | 10085.755 | 74.317 | !ROAD |  |  |  | 1017 | 8331.011 | 10085.755 | 49.984 | !ROAD | 1132 | 8593.317 | 10920.569 | 52.438 | !APPROACH3
1018 | 8439.767 | 10047.763 | 72.713 | !ROAD |  |  |  | 1018 | 8439.767 | 10047.763 | 48.38 | !ROAD | 1133 | 8573.523 | 10924.589 | 48.616 | !APPROACH3
1019 | 8633.199 | 9997.03 | 73.422 | !ROAD |  |  |  | 1019 | 8633.199 | 9997.03 | 49.089 | !ROAD | 1134 | 8487.376 | 10969.946 | 48.736 | !APPROACH3
1020 | 8838.573 | 9992.458 | 74.623 | !ROAD |  |  |  | 1020 | 8838.573 | 9992.458 | 50.29 | !ROAD | 1135 | 8381.286 | 10946.314 | 49.52 | !APPROACH3
1021 | 9012.001 | 9994.437 | 81.245 | !ROAD |  |  |  | 1021 | 9012.001 | 9994.437 | 56.912 | !ROAD | 1136 | 8296.45 | 10921.449 | 48.5 | !APPROACH3
1022 | 9976.708 | 10006.741 | 86.891 | !EXIT1 | low steel LB |  |  | 1022 | 9976.708 | 10006.741 | 62.558 | !EXIT1 | 1137 | 8249.451 | 10912.67 | 44.344 | !APPROACH3
1023 | 9976.854 | 10006.804 | 83.721 | !EXIT1 |  |  |  | 1023 | 9976.854 | 10006.804 | 59.388 | !EXIT1 | 1138 | 8172.56 | 10920.125 | 46.219 | !APPROACH3
1024 | 9950.399 | 10005.483 | 74.591 | !EXIT1 |  |  |  | 1024 | 9950.399 | 10005.483 | 50.258 | !EXIT1 | 1 | 8660.8 | 9442.64 | 46.977 | !CP1
1025 | 9927.359 | 10000.845 | 65.56 | !EXIT1 |  |  |  | 1025 | 9927.359 | 10000.845 | 41.227 | !EXIT1 | 1 | 8660.814 | 9442.571 | 46.743 | !CP1
1026 | 9969.018 | 9926.294 | 65.488 | !EXIT1 |  |  |  | 1026 | 9969.018 | 9926.294 | 41.155 | !EXIT1 | 1 | 8660.351 | 9442.467 | 46.743 | !CP1
1027 | 9980.474 | 9927.521 | 66.258 | !EXIT1 |  |  |  | 1027 | 9980.474 | 9927.521 | 41.925 | !EXIT1 | 2 | 10000 | 10000 | 75.667 | !CP2
1028 | 9980.519 | 9927.69 | 66.64 | !EXIT1 |  |  |  | 1028 | 9980.519 | 9927.69 | 42.307 | !EXIT1 | 2 | 10000.231 | 10000.096 | 71.334 | !CP2
1029 | 10065.634 | 9933.448 | 65.932 | !EXIT1 |  |  |  | 1029 | 10065.634 | 9933.448 | 41.599 | !EXIT1 | 1047 | 10000.145 | 10000.281 | 71.222 | !CP2
1030 | 10158.124 | 9930.093 | 65.508 | !EXIT1 |  |  |  | 1030 | 10158.124 | 9930.093 | 41.175 | !EXIT1 | 1088 | 8660.371 | 9442.471 | 47.549 | !CP2
1031 | 10256.801 | 9919.613 | 69.405 | !EXIT1 |  |  |  | 1031 | 10256.801 | 9919.613 | 45.072 | !EXIT1 | 1089 | 8660.373 | 9442.461 | 46.681 | !CP2
1032 | 10349.053 | 9925.211 | 87.583 | !EXIT1 |  |  |  | 1032 | 10349.053 | 9925.211 | 63.25 | !EXIT1 | 2 | 9999.933 | 10000.096 | 71.395 | !CP2
1033 | 10524.268 | 9798.167 | 84.369 | !EXIT1 |  |  |  | 1033 | 10524.268 | 9798.167 | 60.036 | !EXIT1 | 2 | 10000.036 | 9999.948 | 71.393 | !CP2
1034 | 10578.787 | 9802.039 | 81.612 | !EXIT1 |  |  |  | 1034 | 10578.787 | 9802.039 | 57.279 | !EXIT1 | 1155 | 10000.331 | 10000.058 | 71.4 | !CP2
1035 | 10597.85 | 9801.831 | 93.123 | !EXIT1 |  |  |  | 1035 | 10597.85 | 9801.831 | 68.79 | !EXIT1 | 3 | 9083.795 | 7355.656 | 45.193 | !CP3
1036 | 10604.032 | 9322.212 | 81.361 | !EXIT2 |  |  |  | 1036 | 10604.032 | 9322.212 | 57.028 | !EXIT2 | 3 | 9083.706 | 7355.678 | 45.431 | !CP3
1037 | 10574.204 | 9324.405 | 80.731 | !EXIT2 |  |  |  | 1037 | 10574.204 | 9324.405 | 56.398 | !EXIT2 | 3 | 9083.751 | 7355.667 | 45.312 | !CP3
1038 | 10540.786 | 9328.593 | 68.926 | !EXIT2 |  |  |  | 1038 | 10540.786 | 9328.593 | 44.593 | !EXIT2 | 3 | 9083.751 | 7355.667 | 45.312 | !CP3
1039 | 10527.79 | 9329.518 | 65.749 | !EXIT2 |  |  |  | 1039 | 10527.79 | 9329.518 | 41.416 | !EXIT2 | 4 | 9921.61 | 10111.75 | 62.497 | !CP4
1040 | 10527.856 | 9329.768 | 66.265 | !EXIT2 |  |  |  | 1040 | 10527.856 | 9329.768 | 41.932 | !EXIT2 | 1001 | 9458.069 | 9925.956 | 41.245 | REW
1041 | 10524.668 | 9329.444 | 65.286 | !EXIT2 |  |  |  | 1041 | 10524.668 | 9329.444 | 40.953 | !EXIT2 | 1002 | 9528.419 | 9996.904 | 41.189 | !EXIT1
1042 | 8353.763 | 9466.819 | 73.541 | !EXIT2 |  |  |  | 1042 | 8353.763 | 9466.819 | 49.208 | !EXIT2 | 1003 | 9509.767 | 9998.939 | 51.767 | !EXIT1
1043 | 8416.425 | 9457.604 | 72.116 | !EXIT2 |  |  |  | 1043 | 8416.425 | 9457.604 | 47.783 | !EXIT2 | 1004 | 9497.007 | 9998.685 | 52.895 | !EXIT1
1044 | 8548.683 | 9448.985 | 72.886 | !EXIT2 |  |  |  | 1044 | 8548.683 | 9448.985 | 48.553 | !EXIT2 | 1005 | 9476.876 | 9997.236 | 60.801 | !EXIT1
1045 | 8835.427 | 9435.029 | 65.409 | !EXIT2 |  |  |  | 1045 | 8835.427 | 9435.029 | 41.076 | !EXIT2 | 1006 | 9476.827 | 9997.186 | 62.442 | !EXIT1
1046 | 8851.641 | 7598.838 | 65.181 | !EXIT2 |  |  |  | 1046 | 8851.641 | 7598.838 | 40.848 | !EXIT2 | 1007 | 9413.845 | 9934.379 | 42.081 | !EXIT1
1047 | 10000.145 | 10000.281 | 95.555 | !CP2 |  |  |  | 1047 | 10000.145 | 10000.281 | 71.222 | !CP2 | 1008 | 9299.302 | 9933.641 | 42.44 | !EXIT1
3 | 9083.795 | 7355.656 | 69.526 | !CP3 |  |  |  | 3 | 9083.795 | 7355.656 | 45.193 | !CP3 | 1009 | 9074.17 | 9954.597 | 42.343 | !EXIT1
3 | 9083.706 | 7355.678 | 69.764 | !CP3 |  |  |  | 3 | 9083.706 | 7355.678 | 45.431 | !CP3 | 1010 | 8908.156 | 9954.882 | 42.577 | !EXIT1
3 | 9083.751 | 7355.667 | 69.645 | !CP3 |  |  |  | 3 | 9083.751 | 7355.667 | 45.312 | !CP3 | 1011 | 8768.454 | 9951.591 | 41.954 | !EXIT1
3 | 9083.751 | 7355.667 | 69.645 | !CP3 |  |  |  | 3 | 9083.751 | 7355.667 | 45.312 | !CP3 | 1012 | 8640.343 | 9968.33 | 42.724 | !EXIT1
1 | 8660.814 | 9442.571 | 71.076 | !CP1 |  |  |  | 1 | 8660.814 | 9442.571 | 46.743 | !CP1 | 1013 | 8549.834 | 9972.04 | 43.849 | !EXIT1
1048 | 7666.617 | 7807.943 | 70.678 | !EXIT3 |  |  |  | 1048 | 7666.617 | 7807.943 | 46.345 | !EXIT3 | 1014 | 8349.16 | 9973.981 | 47.039 | !EXIT1
1049 | 7673.875 | 7797.852 | 63.829 | !EXIT3 |  |  |  | 1049 | 7673.875 | 7797.852 | 39.496 | !EXIT3 | 1015 | 8270.576 | 9974.873 | 47.964 | !EXIT1
1050 | 7959.448 | 7695.599 | 63.7 | !EXIT3 |  |  |  | 1050 | 7959.448 | 7695.599 | 39.367 | !EXIT3 | 1022 | 9976.708 | 10006.741 | 62.558 | !EXIT1
1051 | 8016.137 | 7678.843 | 65.993 | !EXIT3 |  |  |  | 1051 | 8016.137 | 7678.843 | 41.66 | !EXIT3 | 1023 | 9976.854 | 10006.804 | 59.388 | !EXIT1
1052 | 8052.186 | 7665.383 | 63.476 | !EXIT3 |  |  |  | 1052 | 8052.186 | 7665.383 | 39.143 | !EXIT3 | 1024 | 9950.399 | 10005.483 | 50.258 | !EXIT1
1053 | 8066.861 | 7658.555 | 60.917 | !EXIT3 |  |  |  | 1053 | 8066.861 | 7658.555 | 36.584 | !EXIT3 | 1025 | 9927.359 | 10000.845 | 41.227 | !EXIT1
1054 | 8092.534 | 7656.116 | 61.102 | !EXIT3 |  |  |  | 1054 | 8092.534 | 7656.116 | 36.769 | !EXIT3 | 1026 | 9969.018 | 9926.294 | 41.155 | LEW
1055 | 8104.082 | 7650.687 | 63.548 | !EXIT3 |  |  |  | 1055 | 8104.082 | 7650.687 | 39.215 | !EXIT3 | 1027 | 9980.474 | 9927.521 | 41.925 | !EXIT1
1056 | 8163.184 | 7631.668 | 64.802 | !EXIT3 |  |  |  | 1056 | 8163.184 | 7631.668 | 40.469 | !EXIT3 | 1028 | 9980.519 | 9927.69 | 42.307 | !EXIT1
1057 | 8171.536 | 7628.383 | 64.078 | !EXIT3 |  |  |  | 1057 | 8171.536 | 7628.383 | 39.745 | !EXIT3 | 1029 | 10065.634 | 9933.448 | 41.599 | !EXIT1
1058 | 8189.545 | 7619.876 | 61.632 | !EXIT3 |  |  |  | 1058 | 8189.545 | 7619.876 | 37.299 | !EXIT3 | 1030 | 10158.124 | 9930.093 | 41.175 | !EXIT1
1059 | 8225.632 | 7615.205 | 62.615 | !EXIT3 |  |  |  | 1059 | 8225.632 | 7615.205 | 38.282 | !EXIT3 | 1031 | 10256.801 | 9919.613 | 45.072 | !EXIT1
1060 | 8269.361 | 7603.035 | 62.964 | !EXIT3 |  |  |  | 1060 | 8269.361 | 7603.035 | 38.631 | !EXIT3 | 1032 | 10349.053 | 9925.211 | 63.25 | !EXIT1
1061 | 8286.257 | 7598.33 | 63.963 | !EXIT3 |  |  |  | 1061 | 8286.257 | 7598.33 | 39.63 | !EXIT3 | 1033 | 10524.268 | 9798.167 | 60.036 | !EXIT1
1062 | 8325.629 | 7585.378 | 64.591 | !EXIT3 |  |  |  | 1062 | 8325.629 | 7585.378 | 40.258 | !EXIT3 | 1034 | 10578.787 | 9802.039 | 57.279 | !EXIT1
1063 | 8412.21 | 7560.382 | 63.691 | !EXIT3 |  |  |  | 1063 | 8412.21 | 7560.382 | 39.358 | !EXIT3 | 1035 | 10597.85 | 9801.831 | 68.79 | !EXIT1
1064 | 8487.25 | 7537.121 | 63.75 | !EXIT3 |  |  |  | 1064 | 8487.25 | 7537.121 | 39.417 | !EXIT3 | 1036 | 10604.032 | 9322.212 | 57.028 | !EXIT2
1065 | 8572.539 | 7508.796 | 64.676 | !EXIT3 |  |  |  | 1065 | 8572.539 | 7508.796 | 40.343 | !EXIT3 | 1037 | 10574.204 | 9324.405 | 56.398 | !EXIT2
1066 | 8666.064 | 7479.809 | 65.176 | !EXIT3 |  |  |  | 1066 | 8666.064 | 7479.809 | 40.843 | !EXIT3 | 1038 | 10540.786 | 9328.593 | 44.593 | !EXIT2
1067 | 8794.195 | 7440.299 | 66.519 | !EXIT3 |  |  |  | 1067 | 8794.195 | 7440.299 | 42.186 | !EXIT3 | 1039 | 10527.79 | 9329.518 | 41.416 | !EXIT2
1068 | 8918.043 | 7405.161 | 67.125 | !EXIT3 |  |  |  | 1068 | 8918.043 | 7405.161 | 42.792 | !EXIT3 | 1040 | 10527.856 | 9329.768 | 41.932 | !EXIT2
1069 | 9257.594 | 7310.562 | 69.247 | !EXIT3 |  |  |  | 1069 | 9257.594 | 7310.562 | 44.914 | !EXIT3 | 1041 | 10524.668 | 9329.444 | 40.953 | LEW
1070 | 9413.509 | 7258.577 | 66.893 | !EXIT3 |  |  |  | 1070 | 9413.509 | 7258.577 | 42.56 | !EXIT3 | 1042 | 8353.763 | 9466.819 | 49.208 | !EXIT2
1071 | 9613.739 | 7210.744 | 66.524 | !EXIT3 |  |  |  | 1071 | 9613.739 | 7210.744 | 42.191 | !EXIT3 | 1043 | 8416.425 | 9457.604 | 47.783 | !EXIT2
1072 | 9749.971 | 7181.869 | 64.566 | !EXIT3 |  |  |  | 1072 | 9749.971 | 7181.869 | 40.233 | !EXIT3 | 1044 | 8548.683 | 9448.985 | 48.553 | !EXIT2
1073 | 9771.917 | 7176.522 | 65.462 | !EXIT3 |  |  |  | 1073 | 9771.917 | 7176.522 | 41.129 | !EXIT3 | 1045 | 8835.427 | 9435.029 | 41.076 | REW
1074 | 9812.612 | 7168.458 | 64.848 | !EXIT3 |  |  |  | 1074 | 9812.612 | 7168.458 | 40.515 | !EXIT3 | 1048 | 7666.617 | 7807.943 | 46.345 | !EXIT3
1075 | 9826.633 | 7165.624 | 64.058 | !EXIT3 |  |  |  | 1075 | 9826.633 | 7165.624 | 39.725 | !EXIT3 | 1049 | 7673.875 | 7797.852 | 39.496 | !EXIT3
1076 | 9907.392 | 7148.428 | 62.059 | !EXIT3 |  |  |  | 1076 | 9907.392 | 7148.428 | 37.726 | !EXIT3 | 1050 | 7959.448 | 7695.599 | 39.367 | REW
1077 | 10579.723 | 6972.436 | 86.505 | !EXIT3 |  |  |  | 1077 | 10579.723 | 6972.436 | 62.172 | !EXIT3 | 1051 | 8016.137 | 7678.843 | 41.66 | !EXIT3
1078 | 10549.493 | 6981.801 | 64.01 | !EXIT3 |  |  |  | 1078 | 10549.493 | 6981.801 | 39.677 | !EXIT3 | 1052 | 8052.186 | 7665.383 | 39.143 | !EXIT3
1079 | 9831.237 | 5880.386 | 63.437 | !DSWS |  |  |  | 1079 | 9831.237 | 5880.386 | 39.104 | !DSWS | 1053 | 8066.861 | 7658.555 | 36.584 | !EXIT3
1080 | 9833.109 | 6308.711 | 63.653 | !DSWS |  |  |  | 1080 | 9833.109 | 6308.711 | 39.32 | !DSWS | 1054 | 8092.534 | 7656.116 | 36.769 | !EXIT3
1081 | 9843.455 | 6637.54 | 63.832 | !DSWS |  |  |  | 1081 | 9843.455 | 6637.54 | 39.499 | !DSWS | 1055 | 8104.082 | 7650.687 | 39.215 | !EXIT3
1082 | 9651.865 | 7663.424 | 64.812 | !DSWS |  |  |  | 1082 | 9651.865 | 7663.424 | 40.479 | !DSWS | 1056 | 8163.184 | 7631.668 | 40.469 | LEW channel 3 !EXIT3
1083 | 9202.859 | 8611.255 | 65.147 | !DSWS |  |  |  | 1083 | 9202.859 | 8611.255 | 40.814 | !DSWS | 1057 | 8171.536 | 7628.383 | 39.745 | REW channel 2 !EXIT3
1084 | 8697.496 | 8329.16 | 64.478 | !DSWS |  |  |  | 1084 | 8697.496 | 8329.16 | 40.145 | !DSWS | 1058 | 8189.545 | 7619.876 | 37.299 | !EXIT3
1085 | 8387.986 | 8021.907 | 64.251 | !DSWS |  |  |  | 1085 | 8387.986 | 8021.907 | 39.918 | !DSWS | 1059 | 8225.632 | 7615.205 | 38.282 | !EXIT3
1086 | 8251.797 | 7070.832 | 63.353 | !DSWS |  |  |  | 1086 | 8251.797 | 7070.832 | 39.02 | !DSWS | 1060 | 8269.361 | 7603.035 | 38.631 | !EXIT3
1087 | 7949.289 | 6232.168 | 62.727 | !DSWS |  |  |  | 1087 | 7949.289 | 6232.168 | 38.394 | !DSWS | 1061 | 8286.257 | 7598.33 | 39.63 | LEW channel 2 !EXIT3
1088 | 8660.371 | 9442.471 | 71.882 | !CP2 |  |  |  | 1088 | 8660.371 | 9442.471 | 47.549 | !CP2 | 1062 | 8325.629 | 7585.378 | 40.258 | !EXIT3
1089 | 8660.373 | 9442.461 | 71.014 | !CP2 |  |  |  | 1089 | 8660.373 | 9442.461 | 46.681 | !CP2 | 1063 | 8412.21 | 7560.382 | 39.358 | !EXIT3
1 | 8660.351 | 9442.467 | 71.076 | !CP1 |  |  |  | 1 | 8660.351 | 9442.467 | 46.743 | !CP1 | 1064 | 8487.25 | 7537.121 | 39.417 | !EXIT3
4 | 9921.61 | 10111.75 | 86.83 | !0002 |  |  |  | 4 | 9921.61 | 10111.75 | 62.497 | !0002 | 1065 | 8572.539 | 7508.796 | 40.343 | !EXIT3
2 | 9999.933 | 10000.096 | 95.728 | !CP2 |  |  |  | 2 | 9999.933 | 10000.096 | 71.395 | !CP2 | 1066 | 8666.064 | 7479.809 | 40.843 | !EXIT3
1090 | 9926.002 | 10086.706 | 65.452 | !WS |  |  |  | 1090 | 9926.002 | 10086.706 | 41.119 | !WS | 1067 | 8794.195 | 7440.299 | 42.186 | !EXIT3
1091 | 9939.607 | 10086.432 | 74.173 | !APPROACH1 |  |  |  | 1091 | 9939.607 | 10086.432 | 49.84 | !APPROACH1 | 1068 | 8918.043 | 7405.161 | 42.792 | !EXIT3
1092 | 9944.727 | 10086.838 | 75.078 | !APPROACH1 |  |  |  | 1092 | 9944.727 | 10086.838 | 50.745 | !APPROACH1 | 1069 | 9257.594 | 7310.562 | 44.914 | !EXIT3
1093 | 9945.013 | 10086.657 | 74.742 | !APPROACH1 |  |  |  | 1093 | 9945.013 | 10086.657 | 50.409 | !APPROACH1 | 1070 | 9413.509 | 7258.577 | 42.56 | !EXIT3
1094 | 9985.214 | 10092.941 | 74.963 | !APPROACH1 |  |  |  | 1094 | 9985.214 | 10092.941 | 50.63 | !APPROACH1 | 1071 | 9613.739 | 7210.744 | 42.191 | !EXIT3
1095 | 10024.916 | 10093.707 | 67.794 | !APPROACH1 |  |  |  | 1095 | 10024.916 | 10093.707 | 43.461 | !APPROACH1 | 1072 | 9749.971 | 7181.869 | 40.233 | !EXIT3
1096 | 10312.422 | 10067.778 | 66.403 | !APPROACH1 |  |  |  | 1096 | 10312.422 | 10067.778 | 42.07 | !APPROACH1 | 1073 | 9771.917 | 7176.522 | 41.129 | !EXIT3
1097 | 10393.424 | 10077.975 | 67.84 | !APPROACH1 |  |  |  | 1097 | 10393.424 | 10077.975 | 43.507 | !APPROACH1 | 1074 | 9812.612 | 7168.458 | 40.515 | !EXIT3
1098 | 10417.513 | 10085.516 | 77.654 | !APPROACH1 |  |  |  | 1098 | 10417.513 | 10085.516 | 53.321 | !APPROACH1 | 1075 | 9826.633 | 7165.624 | 39.725 | LEW
1099 | 10453.736 | 10113.717 | 86.548 | !APPROACH1 |  |  |  | 1099 | 10453.736 | 10113.717 | 62.215 | !APPROACH1 | 1076 | 9907.392 | 7148.428 | 37.726 | !EXIT3
1100 | 9523.079 | 10074.697 | 65.561 | !APPROACH1 |  |  |  | 1100 | 9523.079 | 10074.697 | 41.228 | !APPROACH1 | 1077 | 10579.723 | 6972.436 | 62.172 | !EXIT3
1101 | 9504.207 | 10081.188 | 75.955 | !APPROACH1 |  |  |  | 1101 | 9504.207 | 10081.188 | 51.622 | !APPROACH1 | 1078 | 10549.493 | 6981.801 | 39.677 | LEW
1102 | 9477.992 | 10079.809 | 76.718 | !APPROACH1 |  |  |  | 1102 | 9477.992 | 10079.809 | 52.385 | !APPROACH1 | 1103 | 8422.459 | 10092.15 | 56.644 | !OLDBRIDGE
1103 | 8422.459 | 10092.15 | 80.977 | !OLDBRIDGE |  |  |  | 1103 | 8422.459 | 10092.15 | 56.644 | !OLDBRIDGE | 1104 | 8421.961 | 10111.666 | 56.664 | !OLDBRIDGE
1104 | 8421.961 | 10111.666 | 80.997 | !OLDBRIDGE |  |  |  | 1104 | 8421.961 | 10111.666 | 56.664 | !OLDBRIDGE | 1105 | 8450.38 | 10111.418 | 57.095 | !OLDBRIDGE
1105 | 8450.38 | 10111.418 | 81.428 | !OLDBRIDGE |  |  |  | 1105 | 8450.38 | 10111.418 | 57.095 | !OLDBRIDGE | 1106 | 8487.617 | 10111.433 | 57.835 | !OLDBRIDGE
1106 | 8487.617 | 10111.433 | 82.168 | !OLDBRIDGE |  |  |  | 1106 | 8487.617 | 10111.433 | 57.835 | !OLDBRIDGE | 1107 | 8524.646 | 10111.855 | 58.448 | !OLDBRIDGE
1107 | 8524.646 | 10111.855 | 82.781 | !OLDBRIDGE |  |  |  | 1107 | 8524.646 | 10111.855 | 58.448 | !OLDBRIDGE | 1108 | 8561.325 | 10112.063 | 58.691 | !OLDBRIDGE
1108 | 8561.325 | 10112.063 | 83.024 | !OLDBRIDGE |  |  |  | 1108 | 8561.325 | 10112.063 | 58.691 | !OLDBRIDGE | 1109 | 8598.565 | 10112.869 | 58.986 | !OLDBRIDGE
1109 | 8598.565 | 10112.869 | 83.319 | !OLDBRIDGE |  |  |  | 1109 | 8598.565 | 10112.869 | 58.986 | !OLDBRIDGE | 1110 | 8628.585 | 10113.834 | 59.359 | !OLDBRIDGE
1110 | 8628.585 | 10113.834 | 83.692 | !OLDBRIDGE |  |  |  | 1110 | 8628.585 | 10113.834 | 59.359 | !OLDBRIDGE | 1111 | 8658.914 | 10113.277 | 59.762 | !OLDBRIDGE
1111 | 8658.914 | 10113.277 | 84.095 | !OLDBRIDGE |  |  |  | 1111 | 8658.914 | 10113.277 | 59.762 | !OLDBRIDGE | 1112 | 8695.154 | 10113.959 | 60.249 | !OLDBRIDGE
1112 | 8695.154 | 10113.959 | 84.582 | !OLDBRIDGE |  |  |  | 1112 | 8695.154 | 10113.959 | 60.249 | !OLDBRIDGE | 1113 | 8769.444 | 10114.708 | 61.242 | !OLDBRIDGE
1113 | 8769.444 | 10114.708 | 85.575 | !OLDBRIDGE |  |  |  | 1113 | 8769.444 | 10114.708 | 61.242 | !OLDBRIDGE | 1114 | 8806.625 | 10114.899 | 61.767 | !OLDBRIDGE
1114 | 8806.625 | 10114.899 | 86.1 | !OLDBRIDGE |  |  |  | 1114 | 8806.625 | 10114.899 | 61.767 | !OLDBRIDGE | 1115 | 8835.818 | 10116.022 | 62.095 | !OLDBRIDGE
1115 | 8835.818 | 10116.022 | 86.428 | !OLDBRIDGE |  |  |  | 1115 | 8835.818 | 10116.022 | 62.095 | !OLDBRIDGE | 1116 | 8917.505 | 10114.853 | 62.705 | !OLDBRIDGE
1116 | 8917.505 | 10114.853 | 87.038 | !OLDBRIDGE |  |  |  | 1116 | 8917.505 | 10114.853 | 62.705 | !OLDBRIDGE | 1117 | 9168.681 | 10117.432 | 62.455 | !OLDBRIDGE
1117 | 9168.681 | 10117.432 | 86.788 | !OLDBRIDGE |  |  |  | 1117 | 9168.681 | 10117.432 | 62.455 | !OLDBRIDGE | 1118 | 9419.231 | 10120.203 | 62.435 | !OLDBRIDGE
1118 | 9419.231 | 10120.203 | 86.768 | !OLDBRIDGE |  |  |  | 1118 | 9419.231 | 10120.203 | 62.435 | !OLDBRIDGE | 1119 | 9670.473 | 10122.568 | 62.598 | !OLDBRIDGE
1119 | 9670.473 | 10122.568 | 86.931 | !OLDBRIDGE |  |  |  | 1119 | 9670.473 | 10122.568 | 62.598 | !OLDBRIDGE | 1120 | 9922.078 | 10125.362 | 62.503 | !OLDBRIDGE
1120 | 9922.078 | 10125.362 | 86.836 | !OLDBRIDGE |  |  |  | 1120 | 9922.078 | 10125.362 | 62.503 | !OLDBRIDGE | 1121 | 10173.036 | 10127.508 | 62.819 | !OLDBRIDGE
1121 | 10173.036 | 10127.508 | 87.152 | !OLDBRIDGE |  |  |  | 1121 | 10173.036 | 10127.508 | 62.819 | !OLDBRIDGE | 1122 | 10424.587 | 10130.051 | 63.125 | !OLDBRIDGE
1122 | 10424.587 | 10130.051 | 87.458 | !OLDBRIDGE |  |  |  | 1122 | 10424.587 | 10130.051 | 63.125 | !OLDBRIDGE | 1123 | 10424.379 | 10112.921 | 62.654 | !OLDBRIDGE
1123 | 10424.379 | 10112.921 | 86.987 | !OLDBRIDGE |  |  |  | 1123 | 10424.379 | 10112.921 | 62.654 | !OLDBRIDGE | 1124 | 10000.003 | 10000.023 | 71.397 | !OLDBRIDGE
1124 | 10000.003 | 10000.023 | 95.73 | !OLDBRIDGE |  |  |  | 1124 | 10000.003 | 10000.023 | 71.397 | !OLDBRIDGE | 1125 | 9999.94 | 9999.968 | 71.416 | !OLDBRIDGE
1125 | 9999.94 | 9999.968 | 95.749 | !OLDBRIDGE |  |  |  | 1125 | 9999.94 | 9999.968 | 71.416 | !OLDBRIDGE | 1139 | 8953.184 | 10957.807 | 42.456 | REW
4 | 9921.61 | 10111.75 | 86.83 | !CP4 |  |  |  | 4 | 9921.61 | 10111.75 | 62.497 | !CP4 | 1140 | 8977.684 | 10837.268 | 42.408 | REW
2 | 10000.036 | 9999.948 | 95.726 | !CP2 |  |  |  | 2 | 10000.036 | 9999.948 | 71.393 | !CP2 | 1141 | 8995.074 | 10701.043 | 42.391 | REW
1126 | 10234.905 | 11321.877 | 66.894 | !APPROACH3 |  |  |  | 1126 | 10234.905 | 11321.877 | 42.561 | !APPROACH3 | 1142 | 8993.642 | 10588.999 | 42.337 | REW
1127 | 10262.49 | 11333.138 | 82.823 | !APPROACH3 |  |  |  | 1127 | 10262.49 | 11333.138 | 58.49 | !APPROACH3 | 1143 | 8981.74 | 10456.844 | 42.358 | REW
1128 | 8935.117 | 11066.583 | 66.834 | !APPROACH3 |  |  |  | 1128 | 8935.117 | 11066.583 | 42.501 | !APPROACH3 | 1144 | 9394.346 | 10255.146 | 42.297 | REW
1129 | 8830.074 | 11057.504 | 70.974 | !APPROACH3 |  |  |  | 1129 | 8830.074 | 11057.504 | 46.641 | !APPROACH3 | 1145 | 9473.061 | 10224.354 | 41.571 | REW
1130 | 8722.169 | 11024.079 | 72.589 | !APPROACH3 |  |  |  | 1130 | 8722.169 | 11024.079 | 48.256 | !APPROACH3 | 1146 | 9504.046 | 10177.001 | 41.537 | REW
1131 | 8652.624 | 10942.859 | 75.174 | !APPROACH3 |  |  |  | 1131 | 8652.624 | 10942.859 | 50.841 | !APPROACH3 | 1147 | 9525.024 | 10057.67 | 41.598 | REW
1132 | 8593.317 | 10920.569 | 76.771 | !APPROACH3 |  |  |  | 1132 | 8593.317 | 10920.569 | 52.438 | !APPROACH3 | 1148 | 9527.886 | 9999.895 | 41.523 | REW
1133 | 8573.523 | 10924.589 | 72.949 | !APPROACH3 |  |  |  | 1133 | 8573.523 | 10924.589 | 48.616 | !APPROACH3 | 1149 | 9503.281 | 9933.848 | 41.495 | REW
1134 | 8487.376 | 10969.946 | 73.069 | !APPROACH3 |  |  |  | 1134 | 8487.376 | 10969.946 | 48.736 | !APPROACH3 | 1150 | 9439.192 | 9906.544 | 41.506 | REW
1135 | 8381.286 | 10946.314 | 73.853 | !APPROACH3 |  |  |  | 1135 | 8381.286 | 10946.314 | 49.52 | !APPROACH3 | 1083 | 9202.859 | 8611.255 | 40.814 | REW
1136 | 8296.45 | 10921.449 | 72.833 | !APPROACH3 |  |  |  | 1136 | 8296.45 | 10921.449 | 48.5 | !APPROACH3 | 1084 | 8697.496 | 8329.16 | 40.145 | REW
1137 | 8249.451 | 10912.67 | 68.677 | !APPROACH3 |  |  |  | 1137 | 8249.451 | 10912.67 | 44.344 | !APPROACH3 | 1085 | 8387.986 | 8021.907 | 39.918 | REW
1138 | 8172.56 | 10920.125 | 70.552 | !APPROACH3 |  |  |  | 1138 | 8172.56 | 10920.125 | 46.219 | !APPROACH3 | 1086 | 8251.797 | 7070.832 | 39.02 | REW
1139 | 8953.184 | 10957.807 | 66.789 | !REW |  |  |  | 1139 | 8953.184 | 10957.807 | 42.456 | !REW | 1087 | 7949.289 | 6232.168 | 38.394 | REW
1140 | 8977.684 | 10837.268 | 66.741 | !REW |  |  |  | 1140 | 8977.684 | 10837.268 | 42.408 | !REW | 1151 | 9931.481 | 9978.634 | 41.556 | LEW
1141 | 8995.074 | 10701.043 | 66.724 | !REW |  |  |  | 1141 | 8995.074 | 10701.043 | 42.391 | !REW | 1152 | 9926.145 | 10075.402 | 41.483 | LEW
1142 | 8993.642 | 10588.999 | 66.67 | !REW |  |  |  | 1142 | 8993.642 | 10588.999 | 42.337 | !REW | 1153 | 9964.785 | 10234.196 | 41.734 | LEW
1143 | 8981.74 | 10456.844 | 66.691 | !REW |  |  |  | 1143 | 8981.74 | 10456.844 | 42.358 | !REW | 1154 | 9989.303 | 10294.051 | 41.694 | LEW
1144 | 9394.346 | 10255.146 | 66.63 | !REW |  |  |  | 1144 | 9394.346 | 10255.146 | 42.297 | !REW | 1079 | 9831.237 | 5880.386 | 39.104 | LEW
1145 | 9473.061 | 10224.354 | 65.904 | !REW |  |  |  | 1145 | 9473.061 | 10224.354 | 41.571 | !REW | 1080 | 9833.109 | 6308.711 | 39.32 | LEW
1146 | 9504.046 | 10177.001 | 65.87 | !REW |  |  |  | 1146 | 9504.046 | 10177.001 | 41.537 | !REW | 1081 | 9843.455 | 6637.54 | 39.499 | LEW
1147 | 9525.024 | 10057.67 | 65.931 | !REW |  |  |  | 1147 | 9525.024 | 10057.67 | 41.598 | !REW | 1082 | 9651.865 | 7663.424 | 40.479 | LEW
1148 | 9527.886 | 9999.895 | 65.856 | !REW |  |  |  | 1148 | 9527.886 | 9999.895 | 41.523 | !REW | 1016 | 8183.396 | 10110.179 | 54.108 | !ROAD
1149 | 9503.281 | 9933.848 | 65.828 | !REW |  |  |  | 1149 | 9503.281 | 9933.848 | 41.495 | !REW | 1017 | 8331.011 | 10085.755 | 49.984 | !ROAD
1150 | 9439.192 | 9906.544 | 65.839 | !REW |  |  |  | 1150 | 9439.192 | 9906.544 | 41.506 | !REW | 1018 | 8439.767 | 10047.763 | 48.38 | !ROAD
1151 | 9931.481 | 9978.634 | 65.889 | !REW |  |  |  | 1151 | 9931.481 | 9978.634 | 41.556 | !REW | 1019 | 8633.199 | 9997.03 | 49.089 | !ROAD
1152 | 9926.145 | 10075.402 | 65.816 | !REW |  |  |  | 1152 | 9926.145 | 10075.402 | 41.483 | !REW | 1020 | 8838.573 | 9992.458 | 50.29 | !ROAD
1153 | 9964.785 | 10234.196 | 66.067 | !REW |  |  |  | 1153 | 9964.785 | 10234.196 | 41.734 | !REW | 1021 | 9012.001 | 9994.437 | 56.912 | !ROAD
1154 | 9989.303 | 10294.051 | 66.027 | !REW |  |  |  | 1154 | 9989.303 | 10294.051 | 41.694 | !REW | 1000 | 8672.548 | 9458.101 | 45.249 | !TEST
1155 | 10000.331 | 10000.058 | 95.733 | !CP2 |  |  |  | 1155 | 10000.331 | 10000.058 | 71.4 | !CP2 | 1046 | 8851.641 | 7598.838 | 40.848 | test

## WS
LEW | [6 empty] | REW
Point | easting | northing | Elevation | Note |  | Point | easting | northing | Elevation | Note
1126 | 10234.905 | 11321.877 | 42.561 | LEW !APPROACH3 |  | 1128 | 8935.117 | 11066.583 | 42.501 | REW !APPROACH3
1153 | 9964.785 | 10234.196 | 41.734 | LEW |  | 1139 | 8953.184 | 10957.807 | 42.456 | !REW
1154 | 9989.303 | 10294.051 | 41.694 | LEW |  | 1140 | 8977.684 | 10837.268 | 42.408 | !REW
1151 | 9931.481 | 9978.634 | 41.556 | LEW |  | 1141 | 8995.074 | 10701.043 | 42.391 | !REW
1152 | 9926.145 | 10075.402 | 41.483 | LEW |  | 1143 | 8981.74 | 10456.844 | 42.358 | !REW
1026 | 9969.018 | 9926.294 | 41.155 | LEW !EXIT1 |  | 1142 | 8993.642 | 10588.999 | 42.337 | !REW
1090 | 9926.002 | 10086.706 | 41.119 | LEW APPROACH1 |  | 1144 | 9394.346 | 10255.146 | 42.297 | !REW
1041 | 10524.668 | 9329.444 | 40.953 | LEW !EXIT2 |  | 1147 | 9525.024 | 10057.67 | 41.598 | !REW
1082 | 9651.865 | 7663.424 | 40.479 | LEW |  | 1145 | 9473.061 | 10224.354 | 41.571 | !REW
1075 | 9826.633 | 7165.624 | 39.725 | LEW !EXIT3 |  | 1146 | 9504.046 | 10177.001 | 41.537 | !REW
1081 | 9843.455 | 6637.54 | 39.499 | LEW |  | 1148 | 9527.886 | 9999.895 | 41.523 | !REW
1080 | 9833.109 | 6308.711 | 39.32 | LEW |  | 1150 | 9439.192 | 9906.544 | 41.506 | !REW
1079 | 9831.237 | 5880.386 | 39.104 | LEW |  | 1149 | 9503.281 | 9933.848 | 41.495 | !REW
[6 empty] | 1001 | 9458.069 | 9925.956 | 41.245 | REW !EXIT1
[6 empty] | 1100 | 9523.079 | 10074.697 | 41.228 | REW !APPROACH1
[6 empty] | 1045 | 8835.427 | 9435.029 | 41.076 | REW !EXIT2
[6 empty] | 1083 | 9202.859 | 8611.255 | 40.814 | REW
[6 empty] | 1084 | 8697.496 | 8329.16 | 40.145 | REW
[6 empty] | 1085 | 8387.986 | 8021.907 | 39.918 | REW
[6 empty] | 1050 | 7959.448 | 7695.599 | 39.367 | REW !EXIT3
[6 empty] | 1086 | 8251.797 | 7070.832 | 39.02 | REW
[6 empty] | 1087 | 7949.289 | 6232.168 | 38.394 | REW
| Elevation Change |  | 3.457 |  |  |  | Elevation Change |  | 4.107
| Distnace |  | 5456.4429 |  |  |  | Distance |  | 4933.9057
| Slope |  | 0.00063356 |  |  |  | Slope |  | 0.0008324
[5 empty] | Average Slope | 0.00073298

## Rotate
Rotation of a system of points about an arbitrary point
You may change numbers in RED
Rotation Point
| Origin E | Origin N | Z
| 0 | 0 | 0
Amount of Rotation (q)
| 93.6769 | degrees
| 1.635 | radians
The rotation equations are:
| New E = | dE cos(q) - dN sin(q)
| New N = | dE sin(q) + dN cos(q)
where dE = Original_E – Rotation_Point_E
| New E = | OriginE + (B26-OriginE) * COS(Rotation) - (C26-OriginN) * SIN(Rotation)
| New N = | OriginN + (B26-OriginE) * SIN(Rotation) + (C26-OriginN) * COS(Rotation)
To rotate the Original network by some amount, enter the amount of rotation above,
and the point about which you want to rotate.
| Original E | Original N | Original Z | New E | New N | New Z
| -0.002 | 0 | 499.636 | 0.00012826 | -0.0019959 | 499.636
| 29.826 | -2.193 | 499.2858 | 0.27575 | 29.9052 | 499.2858
| 63.244 | -6.381 | 500.9806 | 2.312 | 63.523 | 500.9806
| 76.24 | -7.306 | 502.3619 | 2.4017 | 76.5516 | 502.3619
| 76.174 | -7.556 | 503.1184 | 2.6554 | 76.5018 | 503.1184
| 79.362 | -7.232 | 504.2942 | 2.1276 | 79.6624 | 504.2942
| 1768.603 | -112.817 | 503.1036 | -0.8355 | 1772.1974 | 503.1036
| 2055.347 | -126.773 | 504.6784 | -5.2971 | 2059.2461 | 504.6784
| 2187.605 | -135.392 | 506.7765 | -5.1775 | 2191.7846 | 506.7765
| 2250.267 | -144.607 | 503.5565 | 1.2476e-05 | 2254.9086 | 503.5565
| 1139.781 | -2.125 | 502.1698 | -70.9734 | 1137.5711 | 502.1698
| 1184.005 | -10.548 | 500.6628 | -65.4038 | 1182.2442 | 500.6628
| 1298.548 | -9.81 | 500.749 | -73.4859 | 1296.5041 | 500.749
| 1523.68 | -30.766 | 500.4427 | -67.0107 | 1522.5166 | 500.4427
| 1689.694 | -31.051 | 498.2963 | -77.3728 | 1688.2072 | 498.2963
| 1829.396 | -27.76 | 495.9937 | -89.6161 | 1827.4105 | 495.9937
| 1957.507 | -44.499 | 498.8113 | -81.1273 | 1956.3313 | 498.8113
| 2048.016 | -48.209 | 497.7791 | -83.2292 | 2046.8919 | 497.7791
| 2248.69 | -50.15 | 494.5279 | -94.1614 | 2247.2773 | 494.5279
| 2327.274 | -51.042 | 494.1308 | -98.3108 | 2325.7568 | 494.1308
| -14.4624 | 32.134 | 494.3154 | -31.1404 | -16.4934 | 494.3154
| -12.572 | 27.3294 | 495.1545 | -26.4669 | -14.2988 | 495.1545
| -8.7271 | 21.7374 | 496.2885 | -21.133 | -10.1032 | 496.2885
| -5.8217 | 17.6216 | 498.0485 | -17.212 | -6.9398 | 498.0485
| -21.8433 | 18.9447 | 493.8962 | -17.5048 | -23.0133 | 493.8962
| -23.6834 | 13.4396 | 494.9834 | -11.8932 | -24.4966 | 494.9834
| -19.5406 | 5.4768 | 496.2825 | -4.2124 | -19.8516 | 496.2825
If you know the coordinates of two points in your network, you can rotate the network about one point until
you match the coordinates of the second point
An easy way of doing this is to calculate the distance between the current and actual positions of the
second point. Then use the Solver add-in to change the amount of rotation subject to the constraint that
the distance between the current and actual positions is minimized

## APPR3
Survey data | [5 empty] | Translated |  |  |  | Rotated |  |  | Cross section |  | Cross Section with fathometer data
Point | easting | northing | Elevation | Note |  | Point | easting | northing |  | easting | northing |  | Distance | Depth | Distance | Depth
1127 | 10262.49 | 11333.138 | 58.49 | !APPROACH3 |  | 1127 | 0 | 0.002 |  | -0.0019621 | 0.00038774 |  | 0.00038774 | 58.49 | 0.00038774 | 58.49
1126 | 10234.905 | 11321.877 | 42.561 | LEW |  | 1126 | 27.585 | 11.263 |  | -5.7013 | 29.2452 |  | 29.2452 | 42.561 | 29.25 | 42.531 | LEW
1128 | 8935.117 | 11066.583 | 42.501 | REW |  | 1128 | 1327.373 | 266.557 |  | -4.1592 | 1353.8665 |  | 1353.8665 | 42.501 | 55.25 | 34.031
1129 | 8830.074 | 11057.504 | 46.641 | !APPROACH3 |  | 1129 | 1432.416 | 275.636 |  | 7.299 | 1458.6766 |  | 1458.6766 | 46.641 | 73.95 | 33.131
1130 | 8722.169 | 11024.079 | 48.256 | !APPROACH3 |  | 1130 | 1540.321 | 309.061 |  | -4.5721 | 1571.0145 |  | 1571.0145 | 48.256 | 96.55 | 33.631
1131 | 8652.624 | 10942.859 | 50.841 | !APPROACH3 |  | 1131 | 1609.866 | 390.281 |  | -70.7683 | 1654.9863 |  | 1654.9863 | 50.841 | 122.35 | 34.531
1132 | 8593.317 | 10920.569 | 52.438 | !APPROACH3 |  | 1132 | 1669.173 | 412.571 |  | -81.1374 | 1717.4895 |  | 1717.4895 | 52.438 | 159.25 | 35.131
1133 | 8573.523 | 10924.589 | 48.616 | !APPROACH3 |  | 1133 | 1688.967 | 408.551 |  | -73.3562 | 1736.1285 |  | 1736.1285 | 48.616 | 221.35 | 36.031
1134 | 8487.376 | 10969.946 | 48.736 | !APPROACH3 |  | 1134 | 1775.114 | 363.194 |  | -12.1582 | 1811.8476 |  | 1811.8476 | 48.736 | 254.05 | 36.631
1135 | 8381.286 | 10946.314 | 49.52 | !APPROACH3 |  | 1135 | 1881.204 | 386.826 |  | -14.774 | 1920.5063 |  | 1920.5063 | 49.52 | 291.65 | 38.531
1136 | 8296.45 | 10921.449 | 48.5 | !APPROACH3 |  | 1136 | 1966.04 | 411.691 |  | -22.7199 | 2008.5534 |  | 2008.5534 | 48.5 | 347.45 | 37.331
1137 | 8249.451 | 10912.67 | 44.344 | !APPROACH3 |  | 1137 | 2013.039 | 420.47 |  | -22.2205 | 2056.3626 |  | 2056.3626 | 44.344 | 389.55 | 37.531
1138 | 8172.56 | 10920.125 | 46.219 | !APPROACH3 |  | 1138 | 2089.93 | 413.015 |  | 2.3966e-05 | 2130.3495 |  | 2130.3495 | 46.219 | 443.85 | 37.931
[15 empty] | 478.55 | 38.431
[15 empty] | 523.85 | 37.931
[11 empty] | WS elev | 42.531 |  |  | 602.75 | 38.231
[15 empty] | 700.95 | 37.831
Fathometer data | [10 empty] | Corrected dist. & elev |  |  |  | 772.95 | 38.831
Raw |  |  |  | Adjusted |  |  |  | Distance | Depth |  | Distance | Elev |  |  | 867.55 | 38.031
Depth | Distance | source |  | Depth | Distance |  |  | 0 | 0 |  | 29.25 | 42.531 |  |  | 939.85 | 36.331
0 | 1325.8 | fathometer |  | 0 | 0 |  |  | 26 | 8.5 |  | 55.25 | 34.031 |  |  | 1016.95 | 35.131
7.5 | 1299.8 | fathometer |  | 8.5 | 26 |  |  | 44.7 | 9.4 |  | 73.95 | 33.131 |  |  | 1067.65 | 36.331
8.4 | 1281.1 | fathometer |  | 9.4 | 44.7 |  |  | 67.3 | 8.9 |  | 96.55 | 33.631 |  |  | 1131.35 | 38.131
7.9 | 1258.5 | fathometer |  | 8.9 | 67.3 |  |  | 93.1 | 8 |  | 122.35 | 34.531 |  |  | 1198.15 | 37.531
7 | 1232.7 | fathometer |  | 8 | 93.1 |  |  | 130 | 7.4 |  | 159.25 | 35.131 |  |  | 1236.65 | 37.431
6.4 | 1195.8 | fathometer |  | 7.4 | 130 |  |  | 192.1 | 6.5 |  | 221.35 | 36.031 |  |  | 1269.15 | 38.531
5.5 | 1133.7 | fathometer |  | 6.5 | 192.1 |  |  | 224.8 | 5.9 |  | 254.05 | 36.631 |  |  | 1291.65 | 39.131
4.9 | 1101 | fathometer |  | 5.9 | 224.8 |  |  | 262.4 | 4 |  | 291.65 | 38.531 |  |  | 1314.55 | 39.531
3 | 1063.4 | fathometer |  | 4 | 262.4 |  |  | 318.2 | 5.2 |  | 347.45 | 37.331 |  |  | 1343.73 | 42.531 | REW
4.2 | 1007.6 | fathometer |  | 5.2 | 318.2 |  |  | 360.3 | 5 |  | 389.55 | 37.531 |  |  | 1458.6766 | 46.641
4 | 965.5 | fathometer |  | 5 | 360.3 |  |  | 414.6 | 4.6 |  | 443.85 | 37.931 |  |  | 1571.0145 | 48.256
3.6 | 911.2 | fathometer |  | 4.6 | 414.6 |  |  | 449.3 | 4.1 |  | 478.55 | 38.431 |  |  | 1654.9863 | 50.841
3.1 | 876.5 | fathometer |  | 4.1 | 449.3 |  |  | 494.6 | 4.6 |  | 523.85 | 37.931 |  |  | 1717.4895 | 52.438
3.6 | 831.2 | fathometer |  | 4.6 | 494.6 |  |  | 573.5 | 4.3 |  | 602.75 | 38.231 |  |  | 1736.1285 | 48.616
3.3 | 752.3 | fathometer |  | 4.3 | 573.5 |  |  | 671.7 | 4.7 |  | 700.95 | 37.831 |  |  | 1811.8476 | 48.736
3.7 | 654.1 | fathometer |  | 4.7 | 671.7 |  |  | 743.7 | 3.7 |  | 772.95 | 38.831 |  |  | 1920.5063 | 49.52
2.7 | 582.1 | fathometer |  | 3.7 | 743.7 |  |  | 838.3 | 4.5 |  | 867.55 | 38.031 |  |  | 2008.5534 | 48.5
3.5 | 487.5 | fathometer |  | 4.5 | 838.3 |  |  | 910.6 | 6.2 |  | 939.85 | 36.331 |  |  | 2056.3626 | 44.344
5.2 | 415.2 | fathometer |  | 6.2 | 910.6 |  |  | 987.7 | 7.4 |  | 1016.95 | 35.131 |  |  | 2130.3495 | 46.219
6.4 | 338.1 | fathometer |  | 7.4 | 987.7 |  |  | 1038.4 | 6.2 |  | 1067.65 | 36.331
5.2 | 287.4 | fathometer |  | 6.2 | 1038.4 |  |  | 1102.1 | 4.4 |  | 1131.35 | 38.131
3.4 | 223.7 | fathometer |  | 4.4 | 1102.1 |  |  | 1168.9 | 5 |  | 1198.15 | 37.531
4 | 156.9 | fathometer |  | 5 | 1168.9 |  |  | 1207.4 | 5.1 |  | 1236.65 | 37.431
4.1 | 118.4 | fathometer |  | 5.1 | 1207.4 |  |  | 1239.9 | 4 |  | 1269.15 | 38.531
3 | 85.9 | fathometer |  | 4 | 1239.9 |  |  | 1262.4 | 3.4 |  | 1291.65 | 39.131
2.4 | 63.4 | fathometer |  | 3.4 | 1262.4 |  |  | 1285.3 | 3 |  | 1314.55 | 39.531
2 | 40.5 | fathometer |  | 3 | 1285.3 |  |  | 1314.48 | 0 |  | 1343.73 | 42.531
0 | 11.32 | fathometer |  | 0 | 1314.48
Note on E22: Jeff Conaway: Add 1ft to all fathometer data
Note on F22: Jeff Conaway: Distances are measured from RB reflector, which is 11.32 ft from REW

## APPR2
NO SURVEY DATA. LOST?? |  |  | APPROACH1 data |  |  |  |  | Banks templated from APPR1 |  | Cross section with fathometer data
|  |  |  | Distance | Depth | Note |  | Distance | Depth | Distance | Depth
|  |  |  | 0 | 62.215 |  |  | 0 | 62.3213 | 0 | 62.3213 | APPR1
|  |  |  | 37.1806 | 53.321 |  |  | 37.1806 | 53.4273 | 37.1806 | 53.4273 | APPR1
|  |  |  | 61.5169 | 43.507 |  |  | 61.5169 | 43.6133 | 61.5169 | 43.6133 | APPR1
|  |  |  | 142.8242 | 42.07 |  |  | 142.8242 | 42.1763 | 142.8242 | 42.1763 | APPR1
|  |  |  | 429.2563 | 43.461 |  |  | 429.2563 | 43.5673 | 429.2563 | 43.5673 | APPR1
|  |  |  | 468.9609 | 50.63 |  |  | 468.9609 | 50.7363 | 468.9609 | 50.7363 | APPR1
|  |  |  | 509.3559 | 50.409 |  |  | 509.3559 | 50.5153 | 509.3559 | 50.5153 | APPR1
|  |  |  | 509.6354 | 50.745 |  |  | 509.6354 | 50.8513 | 509.6354 | 50.8513 | APPR1
|  |  |  | 514.7665 | 49.84 |  |  | 514.7665 | 49.9463 | 514.7665 | 49.9463 | APPR1
|  |  |  | 528.3537 | 41.119 | LEW |  | 528.3537 | 41.2253 | 528.35 | 41.571 | Fathometer | LEW
|  |  |  | 931.4507 | 41.228 | REW |  | 1043.7507 | 41.3343 | 534.35 | 36.571 | Fathometer
|  |  |  | 950.0859 | 51.622 |  |  | 1062.3859 | 51.7283 | 547.55 | 32.071 | Fathometer
|  |  |  | 976.333 | 52.385 |  |  | 1088.633 | 52.4913 | 575.85 | 30.371 | Fathometer
[10 empty] | 617.05 | 30.171 | Fathometer
[10 empty] | 638.05 | 29.371 | Fathometer
[10 empty] | 660.15 | 30.271 | Fathometer
[10 empty] | 681.45 | 31.571 | Fathometer
Fathometer data | [9 empty] | 707.55 | 31.671 | Fathometer
Raw |  |  |  | Adjusted |  |  |  |  | WS=41.571 | 728.25 | 31.271 | Fathometer
Depth | Distance | source |  | Depth | Distance |  | Distance | Corrected distance | Elevation | 751.05 | 32.771 | Fathometer
0 | 21 | Fathometer |  | 0 | 0 |  | 0 | 528.35 | 41.571 | 776.25 | 32.371 | Fathometer
4 | 27 | Fathometer |  | 5 | 6 |  | 6 | 534.35 | 36.571 | 798.95 | 33.071 | Fathometer
8.5 | 40.2 | Fathometer |  | 9.5 | 19.2 |  | 19.2 | 547.55 | 32.071 | 830.85 | 34.371 | Fathometer
10.2 | 68.5 | Fathometer |  | 11.2 | 47.5 |  | 47.5 | 575.85 | 30.371 | 845.95 | 34.971 | Fathometer
10.4 | 109.7 | Fathometer |  | 11.4 | 88.7 |  | 88.7 | 617.05 | 30.171 | 855.65 | 35.971 | Fathometer
11.2 | 130.7 | Fathometer |  | 12.2 | 109.7 |  | 109.7 | 638.05 | 29.371 | 858.85 | 35.071 | Fathometer
10.3 | 152.8 | Fathometer |  | 11.3 | 131.8 |  | 131.8 | 660.15 | 30.271 | 869.55 | 35.171 | Fathometer
9 | 174.1 | Fathometer |  | 10 | 153.1 |  | 153.1 | 681.45 | 31.571 | 883.75 | 35.971 | Fathometer
8.9 | 200.2 | Fathometer |  | 9.9 | 179.2 |  | 179.2 | 707.55 | 31.671 | 897.15 | 34.071 | Fathometer
9.3 | 220.9 | Fathometer |  | 10.3 | 199.9 |  | 199.9 | 728.25 | 31.271 | 901.55 | 30.771 | Fathometer
7.8 | 243.7 | Fathometer |  | 8.8 | 222.7 |  | 222.7 | 751.05 | 32.771 | 906.95 | 29.471 | Fathometer
8.2 | 268.9 | Fathometer |  | 9.2 | 247.9 |  | 247.9 | 776.25 | 32.371 | 909.05 | 27.171 | Fathometer
7.5 | 291.6 | Fathometer |  | 8.5 | 270.6 |  | 270.6 | 798.95 | 33.071 | 918.05 | 25.071 | Fathometer
6.2 | 323.5 | Fathometer |  | 7.2 | 302.5 |  | 302.5 | 830.85 | 34.371 | 926.85 | 23.771 | Fathometer
5.6 | 338.6 | Fathometer |  | 6.6 | 317.6 |  | 317.6 | 845.95 | 34.971 | 930.05 | 22.971 | Fathometer
4.6 | 348.3 | Fathometer |  | 5.6 | 327.3 |  | 327.3 | 855.65 | 35.971 | 940.65 | 23.271 | Fathometer
5.5 | 351.5 | Fathometer |  | 6.5 | 330.5 |  | 330.5 | 858.85 | 35.071 | 950.15 | 21.271 | Fathometer
5.4 | 362.2 | Fathometer |  | 6.4 | 341.2 |  | 341.2 | 869.55 | 35.171 | 956.85 | 21.571 | Fathometer
4.6 | 376.4 | Fathometer |  | 5.6 | 355.4 |  | 355.4 | 883.75 | 35.971 | 972.65 | 24.471 | Fathometer
6.5 | 389.8 | Fathometer |  | 7.5 | 368.8 |  | 368.8 | 897.15 | 34.071 | 987.45 | 23.471 | Fathometer
9.8 | 394.2 | Fathometer |  | 10.8 | 373.2 |  | 373.2 | 901.55 | 30.771 | 1008.15 | 27.571 | Fathometer
11.1 | 399.6 | Fathometer |  | 12.1 | 378.6 |  | 378.6 | 906.95 | 29.471 | 1024.55 | 31.771 | Fathometer
13.4 | 401.7 | Fathometer |  | 14.4 | 380.7 |  | 380.7 | 909.05 | 27.171 | 1035.15 | 35.871 | Fathometer
15.5 | 410.7 | Fathometer |  | 16.5 | 389.7 |  | 389.7 | 918.05 | 25.071 | 1043.75 | 41.571 | Fathometer | REW
16.8 | 419.5 | Fathometer |  | 17.8 | 398.5 |  | 398.5 | 926.85 | 23.771 | 1062.3859 | 51.7283 | APPR1
17.6 | 422.7 | Fathometer |  | 18.6 | 401.7 |  | 401.7 | 930.05 | 22.971 | 1088.633 | 52.4913 | APPR1
17.3 | 433.3 | Fathometer |  | 18.3 | 412.3 |  | 412.3 | 940.65 | 23.271
19.3 | 442.8 | Fathometer |  | 20.3 | 421.8 |  | 421.8 | 950.15 | 21.271
19 | 449.5 | Fathometer |  | 20 | 428.5 |  | 428.5 | 956.85 | 21.571
16.1 | 465.3 | Fathometer |  | 17.1 | 444.3 |  | 444.3 | 972.65 | 24.471
17.1 | 480.1 | Fathometer |  | 18.1 | 459.1 |  | 459.1 | 987.45 | 23.471
13 | 500.8 | Fathometer |  | 14 | 479.8 |  | 479.8 | 1008.15 | 27.571
8.8 | 517.2 | Fathometer |  | 9.8 | 496.2 |  | 496.2 | 1024.55 | 31.771
4.7 | 527.8 | Fathometer |  | 5.7 | 506.8 |  | 506.8 | 1035.15 | 35.871
0 | 536.4 | Fathometer |  | 0 | 515.4 |  | 515.4 | 1043.75 | 41.571
Note on E23: Jeff Conaway: Add 1ft to all fathometer data
Note on F23: Jeff Conaway: Distances are measured from LB reflector, which is 21 ft from LEW
Note on J14: Jeff Conaway: added 112.3 to APPR1 data to equal dist of fathometer data for APPR2

## APPR1
Original Survey data | [5 empty] | Translated |  |  | Rotated |  |  | Cross section |  |  | Cross section with fathometer data
Point | easting | northing | Elevation | Note |  | Point | easting | northing | Point | easting | northing | Distance | Depth |  | Distance | Depth
1099 | 10453.736 | 10113.717 | 62.215 | !APPROACH1 |  | 1099 | 0 | 0 | 1099 | 0 | 0 | 0 | 62.215 |  | 0 | 62.215
1098 | 10417.513 | 10085.516 | 53.321 | !APPROACH1 |  | 1098 | 36.223 | 28.201 | 1098 | -26.926 | 37.1806 | 37.1806 | 53.321 |  | 37.1806 | 53.321
1097 | 10393.424 | 10077.975 | 43.507 | !APPROACH1 |  | 1097 | 60.312 | 35.742 | 1097 | -33.6258 | 61.5169 | 61.5169 | 43.507 |  | 61.5169 | 43.507
1096 | 10312.422 | 10067.778 | 42.07 | !APPROACH1 |  | 1096 | 141.314 | 45.939 | 1096 | -41.0034 | 142.8242 | 142.8242 | 42.07 |  | 142.8242 | 42.07
1095 | 10024.916 | 10093.707 | 43.461 | !APPROACH1 |  | 1095 | 428.82 | 20.01 | 1095 | -5.105 | 429.2563 | 429.2563 | 43.461 |  | 429.2563 | 43.461
1094 | 9985.214 | 10092.941 | 50.63 | !APPROACH1 |  | 1094 | 468.522 | 20.776 | 1094 | -4.4917 | 468.9609 | 468.9609 | 50.63 |  | 468.9609 | 50.63
1093 | 9945.013 | 10086.657 | 50.409 | !APPROACH1 |  | 1093 | 508.723 | 27.06 | 1093 | -9.3757 | 509.3559 | 509.3559 | 50.409 |  | 509.3559 | 50.409
1092 | 9944.727 | 10086.838 | 50.745 | !APPROACH1 |  | 1092 | 509.009 | 26.879 | 1092 | -9.1849 | 509.6354 | 509.6354 | 50.745 |  | 509.6354 | 50.745
1091 | 9939.607 | 10086.432 | 49.84 | !APPROACH1 |  | 1091 | 514.129 | 27.285 | 1091 | -9.4128 | 514.7665 | 514.7665 | 49.84 |  | 514.7665 | 49.84
1090 | 9926.002 | 10086.706 | 41.119 | LEW |  | 1090 | 527.734 | 27.011 | 1090 | -8.6665 | 528.3537 | 528.3537 | 41.119 | LEW | 528.3537 | 41.119 | LEW
1100 | 9523.079 | 10074.697 | 41.228 | REW |  | 1100 | 930.657 | 39.02 | 1100 | -6.6747 | 931.4507 | 931.4507 | 41.228 | REW | 528.3537 | 41.1735
1101 | 9504.207 | 10081.188 | 51.622 | !APPROACH1 |  | 1101 | 949.529 | 32.529 | 1101 | 0.46779 | 950.0859 | 950.0859 | 51.622 |  | 530.3537 | 39.3735
1102 | 9477.992 | 10079.809 | 52.385 | !APPROACH1 |  | 1102 | 975.744 | 33.908 | 1102 | 6.6381e-05 | 976.333 | 976.333 | 52.385 |  | 542.5537 | 35.1735
[15 empty] | 558.7537 | 33.0735
[15 empty] | 570.0537 | 30.9735
[15 empty] | 594.9537 | 29.1735
[12 empty] | WS elev | 41.1735 |  | 615.2537 | 28.6735
Fathometer data | [14 empty] | 634.7537 | 28.1735
Raw |  |  |  | Adjusted | [7 empty] | Corrected for Elevation |  |  | 656.6537 | 27.7735
Depth | Distance | source |  | Depth | Distance |  |  |  |  | Depth | Distance | Depth | Distance |  | 678.4537 | 27.8735
0 | 25 | survey |  | 0 | 0 |  |  |  |  | 0 | 0 | 41.1735 | 528.3537 |  | 704.9537 | 28.0735
1.8 | 27 | survey |  | 1.8 | 2 |  |  |  |  | 1.8 | 2 | 39.3735 | 530.3537 |  | 725.4537 | 27.9735
5 | 39.2 | fathometer |  | 6 | 14.2 |  |  |  |  | 6 | 14.2 | 35.1735 | 542.5537 |  | 748.3537 | 25.1735
7.1 | 55.4 | fathometer |  | 8.1 | 30.4 |  |  |  |  | 8.1 | 30.4 | 33.0735 | 558.7537 |  | 766.7537 | 24.6735
9.2 | 66.7 | fathometer |  | 10.2 | 41.7 |  |  |  |  | 10.2 | 41.7 | 30.9735 | 570.0537 |  | 788.5537 | 19.9735
11 | 91.6 | fathometer |  | 12 | 66.6 |  |  |  |  | 12 | 66.6 | 29.1735 | 594.9537 |  | 802.3537 | 19.6735
11.5 | 111.9 | fathometer |  | 12.5 | 86.9 |  |  |  |  | 12.5 | 86.9 | 28.6735 | 615.2537 |  | 812.5537 | 19.5735
12 | 131.4 | fathometer |  | 13 | 106.4 |  |  |  |  | 13 | 106.4 | 28.1735 | 634.7537 |  | 827.4137 | 20.5735
12.4 | 153.3 | fathometer |  | 13.4 | 128.3 |  |  |  |  | 13.4 | 128.3 | 27.7735 | 656.6537 |  | 841.3537 | 22.1735
12.3 | 175.1 | fathometer |  | 13.3 | 150.1 |  |  |  |  | 13.3 | 150.1 | 27.8735 | 678.4537 |  | 853.1537 | 24.8735
12.1 | 201.6 | fathometer |  | 13.1 | 176.6 |  |  |  |  | 13.1 | 176.6 | 28.0735 | 704.9537 |  | 871.8537 | 27.0735
12.2 | 222.1 | fathometer |  | 13.2 | 197.1 |  |  |  |  | 13.2 | 197.1 | 27.9735 | 725.4537 |  | 891.6537 | 30.0735
15 | 245 | fathometer |  | 16 | 220 |  |  |  |  | 16 | 220 | 25.1735 | 748.3537 |  | 912.7537 | 29.7735
15.5 | 263.4 | fathometer |  | 16.5 | 238.4 |  |  |  |  | 16.5 | 238.4 | 24.6735 | 766.7537 |  | 918.3537 | 35.6735
20.2 | 285.2 | fathometer |  | 21.2 | 260.2 |  |  |  |  | 21.2 | 260.2 | 19.9735 | 788.5537 |  | 927.3537 | 41.1735
20.5 | 299 | fathometer |  | 21.5 | 274 |  |  |  |  | 21.5 | 274 | 19.6735 | 802.3537 |  | 931.4507 | 41.228 | REW
20.6 | 309.2 | fathometer |  | 21.6 | 284.2 |  |  |  |  | 21.6 | 284.2 | 19.5735 | 812.5537 |  | 950.0859 | 51.622
19.6 | 324.06 | fathometer |  | 20.6 | 299.06 |  |  |  |  | 20.6 | 299.06 | 20.5735 | 827.4137 |  | 976.333 | 52.385
18 | 338 | fathometer |  | 19 | 313 |  |  |  |  | 19 | 313 | 22.1735 | 841.3537
15.3 | 349.8 | fathometer |  | 16.3 | 324.8 |  |  |  |  | 16.3 | 324.8 | 24.8735 | 853.1537
13.1 | 368.5 | fathometer |  | 14.1 | 343.5 |  |  |  |  | 14.1 | 343.5 | 27.0735 | 871.8537
10.1 | 388.3 | fathometer |  | 11.1 | 363.3 |  |  |  |  | 11.1 | 363.3 | 30.0735 | 891.6537
10.4 | 409.4 | fathometer |  | 11.4 | 384.4 |  |  |  |  | 11.4 | 384.4 | 29.7735 | 912.7537
4.5 | 415 | fathometer |  | 5.5 | 390 |  |  |  |  | 5.5 | 390 | 35.6735 | 918.3537
0 | 424 | survey |  | 0 | 399 |  |  |  |  | 0 | 399 | 41.1735 | 927.3537
Note on E22: Jeff Conaway: Add 1ft to all fathometer data
Note on F22: Jeff Conaway: Distances are measured from LB reflector, which is 25 ft from LEW

## Bridge
Raw data to be templated |  |  |  |  | Cross section |  |  |  | Cross Section with Fathometer data |  |  | Modified section with road in LB
Point | easting | northing | Elevation | Note | Point | Distance | Elevation |  | Distance | Elevation | Source | Distance | Elevation | Source
1099 | 10453.736 | 10113.717 | 62.215 | !APPROACH1 | 1099 | 0 | 62.215 |  | 0 | 62.215 | APPR1 | 0 | 62.215 | APPR1
1098 | 10417.513 | 10085.516 | 53.321 | !APPROACH1 | 1098 | 37.1806 | 53.321 |  | 37.1806 | 53.321 | APPR1 | 478 | 71 | As-built
1097 | 10393.424 | 10077.975 | 43.507 | !APPROACH1 | 1097 | 61.5169 | 43.507 |  | 61.5169 | 43.507 | APPR1 | 478 | 62.558 | Exit1
1096 | 10312.422 | 10067.778 | 42.07 | !APPROACH1 | 1096 | 142.8242 | 42.07 |  | 142.8242 | 42.07 | APPR1 | 478.1584 | 59.388 | Exit1
1095 | 10024.916 | 10093.707 | 43.461 | !APPROACH1 | 1095 | 429.2563 | 43.461 |  | 429.2563 | 43.461 | APPR1 | 504.3386 | 50.258 | Exit1
1094 | 9985.214 | 10092.941 | 50.63 | !APPROACH1 | 1094 | 468.9609 | 50.63 |  | 468.9609 | 50.63 | APPR1 | 527.6997 | 41.227 | Exit1
1022 | 9976.708 | 10006.741 | 62.558 | !EXIT1 Low Steel |  | 478 | 71 | Bridge deck | 478 | 71 | As-built | 528.3537 | 41.1178 | Fathometer
1023 | 9976.854 | 10006.804 | 59.388 | !EXIT1 | 1022 | 478 | 62.558 |  | 478 | 62.558 | Exit1 | 530.3537 | 39.3178 | Fathometer
1024 | 9950.399 | 10005.483 | 50.258 | !EXIT1 | 1023 | 478.1584 | 59.388 |  | 478.1584 | 59.388 | Exit1 | 542.5537 | 35.1178 | Fathometer
1025 | 9927.359 | 10000.845 | 41.227 | !EXIT1 | 1024 | 504.3386 | 50.258 |  | 504.3386 | 50.258 | Exit1 | 558.7537 | 33.0178 | Fathometer
| Fathometer data templated from APPR1 |  |  |  | 1025 | 527.6997 | 41.227 |  | 527.6997 | 41.227 | Exit1 | 570.0537 | 30.9178 | Fathometer
1003 | 9509.767 | 9998.939 | 51.767 | !EXIT1 |  | Fathometer data |  |  | 528.3537 | 41.1178 | Fathometer | 594.9537 | 29.1178 | Fathometer
1004 | 9497.007 | 9998.685 | 52.895 | !EXIT1 | 1003 | 945.0066 | 51.767 |  | 530.3537 | 39.3178 | Fathometer | 615.2537 | 28.6178 | Fathometer
1005 | 9476.876 | 9997.236 | 60.801 | !EXIT1 | 1004 | 957.7688 | 52.895 |  | 542.5537 | 35.1178 | Fathometer | 634.7537 | 28.1178 | Fathometer
1006 | 9476.827 | 9997.186 | 62.442 | !EXIT1 Low Steel | 1005 | 977.9224 | 60.801 |  | 558.7537 | 33.0178 | Fathometer | 656.6537 | 27.7178 | Fathometer
1021 | 9012.001 | 9994.437 | 56.912 | !ROAD | 1006 | 977.9722 | 62.442 |  | 570.0537 | 30.9178 | Fathometer | 678.4537 | 27.8178 | Fathometer
1020 | 8838.573 | 9992.458 | 50.29 | !ROAD |  | 978 | 71 | Bridge deck | 594.9537 | 29.1178 | Fathometer | 704.9537 | 28.0178 | Fathometer
1019 | 8633.199 | 9997.03 | 49.089 | !ROAD | 1021 | 1442.7855 | 56.912 |  | 615.2537 | 28.6178 | Fathometer | 725.4537 | 27.9178 | Fathometer
1018 | 8439.767 | 10047.763 | 48.38 | !ROAD | 1020 | 1616.2244 | 50.29 |  | 634.7537 | 28.1178 | Fathometer | 748.3537 | 25.1178 | Fathometer
1017 | 8331.011 | 10085.755 | 49.984 | !ROAD | 1019 | 1821.5439 | 49.089 |  | 656.6537 | 27.7178 | Fathometer | 766.7537 | 24.6178 | Fathometer
1016 | 8183.396 | 10110.179 | 54.108 | !ROAD | 1018 | 2015.4887 | 48.38 |  | 678.4537 | 27.8178 | Fathometer | 788.5537 | 19.9178 | Fathometer
[5 empty] | 1017 | 2125.593 | 49.984 |  | 704.9537 | 28.0178 | Fathometer | 802.3537 | 19.6178 | Fathometer
[5 empty] | 1016 | 2274.2927 | 54.108 |  | 725.4537 | 27.9178 | Fathometer | 812.5537 | 19.5178 | Fathometer
[9 empty] | 748.3537 | 25.1178 | Fathometer | 827.4137 | 20.5178 | Fathometer
[9 empty] | 766.7537 | 24.6178 | Fathometer | 841.3537 | 22.1178 | Fathometer
Fathometer data from APPR1 |  |  | Slope corrected | [5 empty] | 788.5537 | 19.9178 | Fathometer | 853.1537 | 24.8178 | Fathometer
Distance | Depth |  | Distance | Depth |  |  |  |  | 802.3537 | 19.6178 | Fathometer | 871.8537 | 27.0178 | Fathometer
528.3537 | 41.1735 |  | 528.3537 | 41.1178 |  |  |  |  | 812.5537 | 19.5178 | Fathometer | 891.6537 | 30.0178 | Fathometer
530.3537 | 39.3735 |  | 530.3537 | 39.3178 |  |  |  |  | 827.4137 | 20.5178 | Fathometer | 912.7537 | 29.7178 | Fathometer
542.5537 | 35.1735 |  | 542.5537 | 35.1178 |  |  |  |  | 841.3537 | 22.1178 | Fathometer | 918.3537 | 35.6178 | Fathometer
558.7537 | 33.0735 |  | 558.7537 | 33.0178 |  |  |  |  | 853.1537 | 24.8178 | Fathometer | 927.3537 | 41.1178 | Fathometer
570.0537 | 30.9735 |  | 570.0537 | 30.9178 |  |  |  |  | 871.8537 | 27.0178 | Fathometer | 945.0066 | 51.767 | Exit1
594.9537 | 29.1735 |  | 594.9537 | 29.1178 |  |  |  |  | 891.6537 | 30.0178 | Fathometer | 957.7688 | 52.895 | Exit1
615.2537 | 28.6735 |  | 615.2537 | 28.6178 |  |  |  |  | 912.7537 | 29.7178 | Fathometer | 977.9224 | 60.801 | Exit1
634.7537 | 28.1735 |  | 634.7537 | 28.1178 |  |  |  |  | 918.3537 | 35.6178 | Fathometer | 977.9722 | 62.442 | Exit1
656.6537 | 27.7735 |  | 656.6537 | 27.7178 |  |  |  |  | 927.3537 | 41.1178 | Fathometer | 978 | 71 | As-built
678.4537 | 27.8735 |  | 678.4537 | 27.8178 |  |  |  |  | 945.0066 | 51.767 | Exit1 | 1442.7855 | 56.912 | Road
704.9537 | 28.0735 |  | 704.9537 | 28.0178 |  |  |  |  | 957.7688 | 52.895 | Exit1 | 1616.2244 | 50.29 | Road
725.4537 | 27.9735 |  | 725.4537 | 27.9178 |  |  |  |  | 977.9224 | 60.801 | Exit1 | 1821.5439 | 49.089 | Road
748.3537 | 25.1735 |  | 748.3537 | 25.1178 |  |  |  |  | 977.9722 | 62.442 | Exit1 | 2015.4887 | 48.38 | Road
766.7537 | 24.6735 |  | 766.7537 | 24.6178 |  |  |  |  | 978 | 71 | As-built | 2125.593 | 49.984 | Road
788.5537 | 19.9735 |  | 788.5537 | 19.9178 |  |  |  |  | 1442.7855 | 56.912 | Road | 2274.2927 | 54.108 | Road
802.3537 | 19.6735 |  | 802.3537 | 19.6178 |  |  |  |  | 1616.2244 | 50.29 | Road
812.5537 | 19.5735 |  | 812.5537 | 19.5178 |  |  |  |  | 1821.5439 | 49.089 | Road
827.4137 | 20.5735 |  | 827.4137 | 20.5178 |  |  |  |  | 2015.4887 | 48.38 | Road
841.3537 | 22.1735 |  | 841.3537 | 22.1178 |  |  |  |  | 2125.593 | 49.984 | Road
853.1537 | 24.8735 |  | 853.1537 | 24.8178 |  |  |  |  | 2274.2927 | 54.108 | Road
871.8537 | 27.0735 |  | 871.8537 | 27.0178
891.6537 | 30.0735 |  | 891.6537 | 30.0178
912.7537 | 29.7735 |  | 912.7537 | 29.7178
918.3537 | 35.6735 |  | 918.3537 | 35.6178
927.3537 | 41.1735 |  | 927.3537 | 41.1178
Note on E30: Jeff Conaway: Center of bridge is 76 ft downstream of APPR1 section.

## Exit1
Survey Data | [7 empty] | Translated |  |  | Rotated |  | Cross section |  |  | Cross section with fathometer data
Point | easting | northing | Elevation | Note | Point | easting | northing | Point | easting | northing | easting | northing | Distance | Elevation |  | Distance | Elevation
1035 | 10597.85 | 9801.831 | 68.79 | !EXIT1 | 1035 | 10597.85 | 9923.831 | 1035 | 0 | 0 | 0 | 0 | 0 | 68.79 |  | 0 | 68.79
1034 | 10578.787 | 9802.039 | 57.279 | !EXIT1 | 1034 | 10578.787 | 9924.039 | 1034 | 19.063 | -0.208 | -0.21004 | 19.063 | 19.063 | 57.279 |  | 19.063 | 57.279
1033 | 10524.268 | 9798.167 | 60.036 | !EXIT1 | 1033 | 10524.268 | 9920.167 | 1033 | 73.582 | 3.664 | -5.2765 | 73.484 | 73.484 | 60.036 |  | 73.484 | 60.036
1032 | 10349.053 | 9925.211 | 63.25 | !EXIT1 | 1032 | 10349.053 | 9925.211 | 1032 | 248.797 | -1.38 | -4.0757 | 248.7674 | 248.7674 | 63.25 |  | 248.7674 | 63.25
1031 | 10256.801 | 9919.613 | 45.072 | !EXIT1 | 1031 | 10256.801 | 9919.613 | 1031 | 341.049 | 4.218 | -11.6951 | 340.8745 | 340.8745 | 45.072 |  | 340.8745 | 45.072
1030 | 10158.124 | 9930.093 | 41.175 | !EXIT1 | 1030 | 10158.124 | 9930.093 | 1030 | 439.726 | -6.262 | -3.3813 | 439.7576 | 439.7576 | 41.175 |  | 439.7576 | 41.175
1029 | 10065.634 | 9933.448 | 41.599 | !EXIT1 | 1029 | 10065.634 | 9933.448 | 1029 | 532.216 | -9.617 | -2.0551 | 532.2989 | 532.2989 | 41.599 |  | 532.2989 | 41.599
1028 | 9980.519 | 9927.69 | 42.307 | !EXIT1 | 1028 | 9980.519 | 9927.69 | 1028 | 617.331 | -3.859 | -9.678 | 617.2672 | 617.2672 | 42.307 |  | 617.2672 | 42.307
1027 | 9980.474 | 9927.521 | 41.925 | !EXIT1 | 1027 | 9980.474 | 9927.521 | 1027 | 617.376 | -3.69 | -9.848 | 617.3085 | 617.3085 | 41.925 |  | 617.3085 | 41.925
1026 | 9969.018 | 9926.294 | 41.155 | LEW !EXIT1 | 1026 | 9969.018 | 9926.294 | 1026 | 628.832 | -2.463 | -11.3259 | 628.7348 | 628.7348 | 41.155 | LEW | 628.7348 | 41.2 | LEW
1001 | 9458.069 | 9925.956 | 41.245 | REW !EXIT1 | 1001 | 9458.069 | 9925.956 | 1001 | 1139.781 | -2.125 | -22.8673 | 1139.5536 | 1139.5536 | 41.245 | REW | 639.9348 | 36.6
1007 | 9413.845 | 9934.379 | 42.081 | !EXIT1 | 1007 | 9413.845 | 9934.379 | 1007 | 1184.005 | -10.548 | -15.416 | 1183.9516 | 1183.9516 | 42.081 |  | 651.7348 | 34.8
1008 | 9299.302 | 9933.641 | 42.44 | !EXIT1 | 1008 | 9299.302 | 9933.641 | 1008 | 1298.548 | -9.81 | -18.6654 | 1298.4509 | 1298.4509 | 42.44 |  | 662.4348 | 35.2
1009 | 9074.17 | 9954.597 | 42.343 | !EXIT1 | 1009 | 9074.17 | 9954.597 | 1009 | 1523.68 | -30.766 | -2.6508 | 1523.9883 | 1523.9883 | 42.343 |  | 678.1348 | 34.9
1010 | 8908.156 | 9954.882 | 42.577 | !EXIT1 | 1010 | 8908.156 | 9954.882 | 1010 | 1689.694 | -31.051 | -6.0061 | 1689.9686 | 1689.9686 | 42.577 |  | 688.1348 | 33.8
1011 | 8768.454 | 9951.591 | 41.954 | !EXIT1 | 1011 | 8768.454 | 9951.591 | 1011 | 1829.396 | -27.76 | -12.3595 | 1829.5649 | 1829.5649 | 41.954 |  | 698.1348 | 34.9
1012 | 8640.343 | 9968.33 | 42.724 | !EXIT1 | 1012 | 8640.343 | 9968.33 | 1012 | 1957.507 | -44.499 | 1.5664 | 1958.0121 | 1958.0121 | 42.724 |  | 709.5348 | 33.3
1013 | 8549.834 | 9972.04 | 43.849 | !EXIT1 | 1013 | 8549.834 | 9972.04 | 1013 | 2048.016 | -48.209 | 3.2909 | 2048.5807 | 2048.5807 | 43.849 |  | 722.7348 | 32.9
1014 | 8349.16 | 9973.981 | 47.039 | !EXIT1 | 1014 | 8349.16 | 9973.981 | 1014 | 2248.69 | -50.15 | 0.83134 | 2249.249 | 2249.249 | 47.039 |  | 731.4348 | 35.1
1015 | 8270.576 | 9974.873 | 47.964 | !EXIT1 | 1015 | 8270.576 | 9974.873 | 1015 | 2327.274 | -51.042 | 2.6975e-05 | 2327.8337 | 2327.8337 | 47.964 |  | 740.1348 | 30.3
[16 empty] | 745.2348 | 29.6
Fathometer data | [15 empty] | 753.0348 | 29.2
Raw |  |  | Adjusted | [9 empty] | WS elev | 41.2 |  | 765.3348 | 28.7
Depth | Distance |  | Depth | Distance | [11 empty] | 772.7348 | 29.6
3.6 | 34.6 |  | 0 | 11.7 | [8 empty] | Adjusted to survey data |  |  | 788.4348 | 29.3
5.4 | 46.4 |  | 4.6 | 22.9 | [6 empty] | Distance | Depth | Distance | elevation |  | 805.2348 | 28.2
5 | 57.1 |  | 6.4 | 34.7 | [6 empty] | 11.7 | 0 | 628.7348 | 41.2 |  | 817.7348 | 25.1
5.3 | 72.8 |  | 6 | 45.4 | [6 empty] | 22.9 | 4.6 | 639.9348 | 36.6 |  | 835.1348 | 24.7
6.4 | 82.8 |  | 6.3 | 61.1 | [6 empty] | 34.7 | 6.4 | 651.7348 | 34.8 |  | 846.3348 | 24.2
5.3 | 92.8 |  | 7.4 | 71.1 | [6 empty] | 45.4 | 6 | 662.4348 | 35.2 |  | 865.1348 | 22.1
6.9 | 104.2 |  | 6.3 | 81.1 | [6 empty] | 61.1 | 6.3 | 678.1348 | 34.9 |  | 872.4348 | 22.6
7.3 | 117.4 |  | 7.9 | 92.5 | [6 empty] | 71.1 | 7.4 | 688.1348 | 33.8 |  | 880.0348 | 22.7
5.1 | 126.1 |  | 8.3 | 105.7 | [6 empty] | 81.1 | 6.3 | 698.1348 | 34.9 |  | 893.1348 | 23.1
9.9 | 134.8 |  | 6.1 | 114.4 | [6 empty] | 92.5 | 7.9 | 709.5348 | 33.3 |  | 903.4348 | 23.4
10.6 | 139.9 |  | 10.9 | 123.1 | [6 empty] | 105.7 | 8.3 | 722.7348 | 32.9 |  | 916.2348 | 24.7
11 | 147.7 |  | 11.6 | 128.2 | [6 empty] | 114.4 | 6.1 | 731.4348 | 35.1 |  | 930.7348 | 24.2
11.5 | 160 |  | 12 | 136 | [6 empty] | 123.1 | 10.9 | 740.1348 | 30.3 |  | 944.9348 | 25.8
10.6 | 167.4 |  | 12.5 | 148.3 | [6 empty] | 128.2 | 11.6 | 745.2348 | 29.6 |  | 955.4348 | 27.1
10.9 | 183.1 |  | 11.6 | 155.7 | [6 empty] | 136 | 12 | 753.0348 | 29.2 |  | 972.1348 | 27.9
12 | 199.9 |  | 11.9 | 171.4 | [6 empty] | 148.3 | 12.5 | 765.3348 | 28.7 |  | 993.6348 | 28.5
15.1 | 212.4 |  | 13 | 188.2 | [6 empty] | 155.7 | 11.6 | 772.7348 | 29.6 |  | 1003.2348 | 27.3
15.5 | 229.8 |  | 16.1 | 200.7 | [6 empty] | 171.4 | 11.9 | 788.4348 | 29.3 |  | 1009.1348 | 26.6
16 | 241 |  | 16.5 | 218.1 | [6 empty] | 188.2 | 13 | 805.2348 | 28.2 |  | 1024.8348 | 26.6
18.1 | 259.8 |  | 17 | 229.3 | [6 empty] | 200.7 | 16.1 | 817.7348 | 25.1 |  | 1047.1348 | 31.2
17.6 | 267.1 |  | 19.1 | 248.1 | [6 empty] | 218.1 | 16.5 | 835.1348 | 24.7 |  | 1063.9348 | 32.4
17.5 | 274.7 |  | 18.6 | 255.4 | [6 empty] | 229.3 | 17 | 846.3348 | 24.2 |  | 1062.0348 | 36
17.1 | 287.8 |  | 18.5 | 263 | [6 empty] | 248.1 | 19.1 | 865.1348 | 22.1 |  | 1130.8348 | 41.2 | REW
16.8 | 298.1 |  | 18.1 | 276.1 | [6 empty] | 255.4 | 18.6 | 872.4348 | 22.6 |  | 1183.9516 | 42.081
15.5 | 310.9 |  | 17.8 | 286.4 | [6 empty] | 263 | 18.5 | 880.0348 | 22.7 |  | 1298.4509 | 42.44
16 | 325.4 |  | 16.5 | 299.2 | [6 empty] | 276.1 | 18.1 | 893.1348 | 23.1 |  | 1523.9883 | 42.343
14.4 | 339.6 |  | 17 | 313.7 | [6 empty] | 286.4 | 17.8 | 903.4348 | 23.4 |  | 1689.9686 | 42.577
13.1 | 350.1 |  | 15.4 | 327.9 | [6 empty] | 299.2 | 16.5 | 916.2348 | 24.7 |  | 1829.5649 | 41.954
12.3 | 366.8 |  | 14.1 | 338.4 | [6 empty] | 313.7 | 17 | 930.7348 | 24.2 |  | 1958.0121 | 42.724
11.7 | 388.3 |  | 13.3 | 355.1 | [6 empty] | 327.9 | 15.4 | 944.9348 | 25.8 |  | 2048.5807 | 43.849
12.9 | 397.9 |  | 12.7 | 376.6 | [6 empty] | 338.4 | 14.1 | 955.4348 | 27.1 |  | 2249.249 | 47.039
13.6 | 403.8 |  | 13.9 | 386.2 | [6 empty] | 355.1 | 13.3 | 972.1348 | 27.9 |  | 2327.8337 | 47.964
13.6 | 419.5 |  | 14.6 | 392.1 | [6 empty] | 376.6 | 12.7 | 993.6348 | 28.5
9 | 441.8 |  | 14.6 | 407.8 | [6 empty] | 386.2 | 13.9 | 1003.2348 | 27.3
7.8 | 458.6 |  | 10 | 430.1 | [6 empty] | 392.1 | 14.6 | 1009.1348 | 26.6
4.2 | 456.7 |  | 8.8 | 446.9 | [6 empty] | 407.8 | 14.6 | 1024.8348 | 26.6
0 | 525.5 |  | 5.2 | 445 | [6 empty] | 430.1 | 10 | 1047.1348 | 31.2
|  |  | 0 | 513.8 | [6 empty] | 446.9 | 8.8 | 1063.9348 | 32.4
[11 empty] | 445 | 5.2 | 1062.0348 | 36
[11 empty] | 513.8 | 0 | 1130.8348 | 41.2
Note on D26: Jeff Conaway: Add 1ft to all fathometer data
Note on E26: Jeff Conaway: Distances are measured from LB reflector, which is 11.7 ft from LEW
Note on N3: Jeff Conaway: 122ft added to Northing to get rid of dog leg in section (1st 3 points)

## Exit2
Survey Data | [5 empty] | Translated |  | Rotated |  | Cross section |  | Cross Section with Fathometer data
Point | easting | northing | Elevation | Note |  | easting | northing | easting | northing | Distance | Elevation | Distance | Elevation
1036 | 10604.032 | 9322.212 | 57.028 | !EXIT2 |  | -0.002 | 0 | 0.00012826 | -0.0019959 | -0.0019959 | 57.028 | -0.0019959 | 57.028
1037 | 10574.204 | 9324.405 | 56.398 | !EXIT2 |  | 29.826 | -2.193 | 0.27575 | 29.9052 | 29.9052 | 56.398 | 29.9052 | 56.398
1038 | 10540.786 | 9328.593 | 44.593 | !EXIT2 |  | 63.244 | -6.381 | 2.312 | 63.523 | 63.523 | 44.593 | 63.523 | 44.593
1039 | 10527.79 | 9329.518 | 41.416 | !EXIT2 |  | 76.24 | -7.306 | 2.4017 | 76.5516 | 76.5516 | 41.416 | 76.5516 | 41.416
1040 | 10527.856 | 9329.768 | 41.932 | !EXIT2 |  | 76.174 | -7.556 | 2.6554 | 76.5018 | 76.5018 | 41.932 | 76.5018 | 41.932
1041 | 10524.668 | 9329.444 | 40.953 | LEW |  | 79.362 | -7.232 | 2.1276 | 79.6624 | 79.6624 | 40.953 | 79.66 | 41.0145 | LEW
1045 | 8835.427 | 9435.029 | 41.076 | REW |  | 1768.603 | -112.817 | -0.8355 | 1772.1974 | 1772.1974 | 41.076 | 80.66 | 39.0145
1044 | 8548.683 | 9448.985 | 48.553 | !EXIT2 |  | 2055.347 | -126.773 | -5.2971 | 2059.2461 | 2059.2461 | 48.553 | 96.56 | 39.3145
1043 | 8416.425 | 9457.604 | 47.783 | !EXIT2 |  | 2187.605 | -135.392 | -5.1775 | 2191.7846 | 2191.7846 | 47.783 | 119.26 | 39.4145
1042 | 8353.763 | 9466.819 | 49.208 | !EXIT2 |  | 2250.267 | -144.607 | 1.2476e-05 | 2254.9086 | 2254.9086 | 49.208 | 133.36 | 39.3145
[12 empty] | 158.26 | 39.1145
[12 empty] | 189.26 | 39.3145
Fathometer data | [9 empty] | WS elev | 41.0145 | 214.76 | 39.3145
Raw |  |  |  | Adjusted | [7 empty] | 263.56 | 39.1145
Depth | Distance | Source |  | Depth | Distance |  |  | Distance | Depth | Distance | Elevation | 304.56 | 38.4145
2 | 125.7 | survey |  | 0 | 0 |  |  | 0 | 0 | 79.66 | 41.0145 | 339.96 | 37.8145
1.7 | 141.6 | survey |  | 2 | 1 |  |  | 1 | 2 | 80.66 | 39.0145 | 348.06 | 37.7145
1.6 | 164.3 | survey |  | 1.7 | 16.9 |  |  | 16.9 | 1.7 | 96.56 | 39.3145 | 418.66 | 37.5145
1.7 | 178.4 | survey |  | 1.6 | 39.6 |  |  | 39.6 | 1.6 | 119.26 | 39.4145 | 458.26 | 36.8145
1.9 | 203.3 | survey |  | 1.7 | 53.7 |  |  | 53.7 | 1.7 | 133.36 | 39.3145 | 518.96 | 35.7145
1.7 | 234.3 | survey |  | 1.9 | 78.6 |  |  | 78.6 | 1.9 | 158.26 | 39.1145 | 574.96 | 32.2145
1.7 | 259.8 | survey |  | 1.7 | 109.6 |  |  | 109.6 | 1.7 | 189.26 | 39.3145 | 643.36 | 32.9145
1.9 | 308.6 | survey |  | 1.7 | 135.1 |  |  | 135.1 | 1.7 | 214.76 | 39.3145 | 719.96 | 30.9145
2.6 | 349.6 | survey |  | 1.9 | 183.9 |  |  | 183.9 | 1.9 | 263.56 | 39.1145 | 789.06 | 31.1145
3.2 | 385 | survey |  | 2.6 | 224.9 |  |  | 224.9 | 2.6 | 304.56 | 38.4145 | 877.76 | 31.7145
2.3 | 393.1 | fathometer |  | 3.2 | 260.3 |  |  | 260.3 | 3.2 | 339.96 | 37.8145 | 1004.56 | 35.0145
2.5 | 463.7 | fathometer |  | 3.3 | 268.4 |  |  | 268.4 | 3.3 | 348.06 | 37.7145 | 1097.46 | 36.8145
3.2 | 503.3 | fathometer |  | 3.5 | 339 |  |  | 339 | 3.5 | 418.66 | 37.5145 | 1382.36 | 39.4145
4.3 | 564 | fathometer |  | 4.2 | 378.6 |  |  | 378.6 | 4.2 | 458.26 | 36.8145 | 1772.1974 | 41.076 | REW
7.8 | 620 | fathometer |  | 5.3 | 439.3 |  |  | 439.3 | 5.3 | 518.96 | 35.7145 | 2059.2461 | 48.553
7.1 | 688.4 | fathometer |  | 8.8 | 495.3 |  |  | 495.3 | 8.8 | 574.96 | 32.2145 | 2191.7846 | 47.783
9.1 | 765 | fathometer |  | 8.1 | 563.7 |  |  | 563.7 | 8.1 | 643.36 | 32.9145 | 2254.9086 | 49.208
8.9 | 834.1 | fathometer |  | 10.1 | 640.3 |  |  | 640.3 | 10.1 | 719.96 | 30.9145
8.3 | 922.8 | fathometer |  | 9.9 | 709.4 |  |  | 709.4 | 9.9 | 789.06 | 31.1145
5 | 1049.6 | fathometer |  | 9.3 | 798.1 |  |  | 798.1 | 9.3 | 877.76 | 31.7145
3.2 | 1142.5 | fathometer |  | 6 | 924.9 |  |  | 924.9 | 6 | 1004.56 | 35.0145
1.6 | 1427.4 | survey |  | 4.2 | 1017.8 |  |  | 1017.8 | 4.2 | 1097.46 | 36.8145
|  |  |  | 1.6 | 1302.7 |  |  | 1302.7 | 1.6 | 1382.36 | 39.4145
Notes indicate 100-300 ft from RB with the same shallow slope from the last point
Note on E17: Jeff Conaway: Add 1ft to all fathometer data
Note on F17: Jeff Conaway: Distances are measured from LB reflector

## Exit3
[14 empty] | Cross Section Data |  |  |  |  | Cross section with fathometer data
Point | easting | northing | Elevation | Note | [9 empty] | Distance | Elevation | Note
[19 empty] | 0 | 62.172 | survey
1077 | 10579.723 | 6972.436 | 62.172 | !EXIT3 | [9 empty] | 0 | 62.172 | !EXIT3 |  |  | 31.6481 | 39.701 | fathometer
1078 | 10549.493 | 6981.801 | 39.677 | LEW !EXIT3 | [9 empty] | 31.6468 | 39.677 | LEW !EXIT3 |  |  | 46.6481 | 34.301 | fathometer
1075 | 9826.633 | 7165.624 | 39.725 | REW | [9 empty] | 777.4741 | 39.725 | REW |  |  | 54.0481 | 29.901 | fathometer
1074 | 9812.612 | 7168.458 | 40.515 | !EXIT3 | [9 empty] | 791.7594 | 40.515 | !EXIT3 |  |  | 73.0481 | 29.101 | fathometer
1073 | 9771.917 | 7176.522 | 41.129 | !EXIT3 | [9 empty] | 833.1873 | 41.129 | !EXIT3 |  |  | 98.1481 | 27.601 | fathometer
1072 | 9749.971 | 7181.869 | 40.233 | !EXIT3 | [9 empty] | 855.7748 | 40.233 | !EXIT3 |  |  | 120.6481 | 26.201 | fathometer
1071 | 9613.739 | 7210.744 | 42.191 | !EXIT3 | [9 empty] | 994.9446 | 42.191 | !EXIT3 |  |  | 140.3381 | 25.801 | fathometer
1070 | 9413.509 | 7258.577 | 42.56 | !EXIT3 | [9 empty] | 1200.8045 | 42.56 | !EXIT3 |  |  | 153.2481 | 26.501 | fathometer
1069 | 9257.594 | 7310.562 | 44.914 | !EXIT3 |  |  | Left Channel | [6 empty] | 1364.6809 | 44.914 | !EXIT3 |  |  | 162.6481 | 27.501 | fathometer
1068 | 8918.043 | 7405.161 | 42.792 | !EXIT3 | [9 empty] | 1717.0994 | 42.792 | !EXIT3 |  |  | 174.6481 | 28.801 | fathometer
1067 | 8794.195 | 7440.299 | 42.186 | !EXIT3 | [9 empty] | 1845.807 | 42.186 | !EXIT3 |  |  | 192.7481 | 29.201 | fathometer
1066 | 8666.064 | 7479.809 | 40.843 | !EXIT3 | [9 empty] | 1979.7765 | 40.843 | !EXIT3 |  |  | 219.4481 | 31.201 | fathometer
1065 | 8572.539 | 7508.796 | 40.343 | !EXIT3 | [9 empty] | 2077.6111 | 40.343 | !EXIT3 |  |  | 259.1481 | 30.201 | fathometer
1064 | 8487.25 | 7537.121 | 39.417 | !EXIT3 | [9 empty] | 2167.3281 | 39.417 | !EXIT3 |  |  | 307.1481 | 31.701 | fathometer
1063 | 8412.21 | 7560.382 | 39.358 | !EXIT3 | [9 empty] | 2245.8387 | 39.358 | !EXIT3 |  |  | 339.4481 | 30.401 | fathometer
1062 | 8325.629 | 7585.378 | 40.258 | !EXIT3 | [9 empty] | 2335.9444 | 40.258 | !EXIT3 |  |  | 380.3481 | 31.901 | fathometer
1061 | 8286.257 | 7598.33 | 39.63 | LEW channel 2 !EXIT3 | [9 empty] | 2377.3365 | 39.63 | LEW channel 2 !EXIT3 |  |  | 414.3481 | 32.801 | fathometer
1060 | 8269.361 | 7603.035 | 38.631 | !EXIT3 | [9 empty] | 2394.8747 | 38.631 | !EXIT3 |  |  | 460.8481 | 33.501 | fathometer
1059 | 8225.632 | 7615.205 | 38.282 | !EXIT3 | [9 empty] | 2440.2655 | 38.282 | !EXIT3 |  |  | 492.2481 | 32.701 | fathometer
1058 | 8189.545 | 7619.876 | 37.299 | !EXIT3 |  |  |  | SURVEY DATA NOT ROTATED BECAUSE OF HIGH QUALITY OF SECTION | [5 empty] | 2476.3134 | 37.299 | !EXIT3 |  |  | 535.5481 | 33.301 | fathometer
1057 | 8171.536 | 7628.383 | 39.745 | REW channel 2 !EXIT3 | [9 empty] | 2495.9224 | 39.745 | REW channel 2 !EXIT3 |  |  | 575.7481 | 34.501 | fathometer
1056 | 8163.184 | 7631.668 | 40.469 | LEW channel 3 !EXIT3 | [9 empty] | 2504.8444 | 40.469 | LEW channel 3 !EXIT3 |  |  | 625.0481 | 34.801 | fathometer
1055 | 8104.082 | 7650.687 | 39.215 | !EXIT3 |  |  | Right Channel | [6 empty] | 2566.8699 | 39.215 | !EXIT3 |  |  | 693.4481 | 36.401 | fathometer
1054 | 8092.534 | 7656.116 | 36.769 | !EXIT3 | [9 empty] | 2579.4428 | 36.769 | !EXIT3 |  |  | 723.5481 | 37.801 | fathometer
1053 | 8066.861 | 7658.555 | 36.584 | !EXIT3 | [9 empty] | 2604.8482 | 36.584 | !EXIT3 |  |  | 754.0481 | 38.001 | fathometer
1052 | 8052.186 | 7665.383 | 39.143 | !EXIT3 | [9 empty] | 2620.8046 | 39.143 | !EXIT3 |  |  | 773.4481 | 39.701 | fathometer
1051 | 8016.137 | 7678.843 | 41.66 | !EXIT3 | [9 empty] | 2659.1316 | 41.66 | !EXIT3 |  |  | 777.4741 | 39.725 | survey
1050 | 7959.448 | 7695.599 | 39.367 | REW | [9 empty] | 2718.2352 | 39.367 | REW |  |  | 791.7594 | 40.515 | survey
1049 | 7673.875 | 7797.852 | 39.496 | !EXIT3 | [9 empty] | 3020.8049 | 39.496 | !EXIT3 |  |  | 833.1873 | 41.129 | survey
1048 | 7666.617 | 7807.943 | 46.345 | !EXIT3 | [9 empty] | 3030.5536 | 46.345 | !EXIT3 |  |  | 855.7748 | 40.233 | survey
[19 empty] | 994.9446 | 42.191 | survey
1076 | 9907.392 | 7148.428 | 37.726 | !EXIT3 | CHANNEL DATA NOT USED | [13 empty] | 1200.8045 | 42.56 | survey
[19 empty] | 1364.6809 | 44.914 | survey
Fathometer data | [18 empty] | 1717.0994 | 42.792 | survey
Right Channel | [8 empty] | Left Channel | [9 empty] | 1845.807 | 42.186 | survey
Raw |  |  | Adjusted |  |  | Adjusted to fit section data |  |  | Raw |  |  | Adjusted |  | Adjusted to fit section data |  |  |  |  | 1979.7765 | 40.843 | survey
Depth | Distance | source | Depth | Distance |  | Distance | Elevation |  | Depth | Distance | source | Depth | Distance | Distance | Elevation |  |  |  | 2077.6111 | 40.343 | survey
2 | 238.8 | survey | 2 | 1 |  | 2505.7344 | 37.918 |  |  |  |  | 0 | 0 | 31.6481 | 39.701 |  | WS elev left channel | 39.701 | 2167.3281 | 39.417 | survey
3.5 | 208.3 | fathometer | 4.5 | 29.5 |  | 2531.0994 | 35.418 |  | 4.4 | 739.7 | fathometer | 5.4 | 15 | 46.6481 | 34.301 |  | WS elev right channel | 39.918 | 2245.8387 | 39.358 | survey
3.3 | 192.7 | fathometer | 4.3 | 45.1 |  | 2544.9834 | 35.618 |  | 8.8 | 732.3 | fathometer | 9.8 | 22.4 | 54.0481 | 29.901 |  |  |  | 2335.9444 | 40.258 | survey
3 | 163.1 | fathometer | 4 | 74.7 |  | 2571.3274 | 35.918 |  | 9.6 | 713.3 | fathometer | 10.6 | 41.4 | 73.0481 | 29.101 |  |  |  | 2377.3365 | 39.63 | survey
2.3 | 145.2 | fathometer | 3.3 | 92.6 |  | 2587.2584 | 36.618 |  | 11.1 | 688.2 | fathometer | 12.1 | 66.5 | 98.1481 | 27.601 |  |  |  | 2394.8747 | 38.631 | survey
2 | 129.8 | fathometer | 3 | 108 |  | 2600.9644 | 36.918 |  | 12.5 | 665.7 | fathometer | 13.5 | 89 | 120.6481 | 26.201 |  |  |  | 2440.2655 | 38.282 | survey
2.4 | 99.5 | fathometer | 3.4 | 138.3 |  | 2627.9314 | 36.518 |  | 12.9 | 646.01 | fathometer | 13.9 | 108.69 | 140.3381 | 25.801 |  |  |  | 2476.3134 | 37.299 | survey
3.3 | 73.7 | fathometer | 4.3 | 164.1 |  | 2650.8934 | 35.618 |  | 12.2 | 633.1 | fathometer | 13.2 | 121.6 | 153.2481 | 26.501 |  |  |  | 2495.9224 | 39.745 | survey
2 | 54.8 | fathometer | 3 | 183 |  | 2667.7144 | 36.918 |  | 11.2 | 623.7 | fathometer | 12.2 | 131 | 162.6481 | 27.501 |  |  |  | 2504.8444 | 40.469 | survey
3.3 | 42.8 | fathometer | 4.3 | 195 |  | 2678.3944 | 35.618 |  | 9.9 | 611.7 | fathometer | 10.9 | 143 | 174.6481 | 28.801 |  |  |  | 2505.7344 | 37.918 | fathometer
4.8 | 33.65 | fathometer | 5.8 | 204.15 |  | 2686.5379 | 34.118 |  | 9.5 | 593.6 | fathometer | 10.5 | 161.1 | 192.7481 | 29.201 |  |  |  | 2531.0994 | 35.418 | fathometer
5.9 | 25.9 | fathometer | 6.9 | 211.9 |  | 2693.4354 | 33.018 |  | 7.5 | 566.9 | fathometer | 8.5 | 187.8 | 219.4481 | 31.201 |  |  |  | 2544.9834 | 35.618 | fathometer
6 | 17.4 | fathometer | 7 | 220.4 |  | 2701.0004 | 32.918 |  | 8.5 | 527.2 | fathometer | 9.5 | 227.5 | 259.1481 | 30.201 |  |  |  | 2571.3274 | 35.918 | fathometer
5.8 | 8.8 | fathometer | 6.8 | 229 |  | 2708.6544 | 33.118 |  | 7 | 479.2 | fathometer | 8 | 275.5 | 307.1481 | 31.701 |  |  |  | 2587.2584 | 36.618 | fathometer
0 | 1 | survey | 0 | 236.8 |  | 2715.5964 | 39.918 |  | 8.3 | 446.9 | fathometer | 9.3 | 307.8 | 339.4481 | 30.401 |  |  |  | 2600.9644 | 36.918 | fathometer
[9 empty] | 6.8 | 406 | fathometer | 7.8 | 348.7 | 380.3481 | 31.901 |  |  |  | 2627.9314 | 36.518 | fathometer
[9 empty] | 5.9 | 372 | fathometer | 6.9 | 382.7 | 414.3481 | 32.801 |  |  |  | 2650.8934 | 35.618 | fathometer
[9 empty] | 5.2 | 325.5 | fathometer | 6.2 | 429.2 | 460.8481 | 33.501 |  |  |  | 2667.7144 | 36.918 | fathometer
[9 empty] | 6 | 294.1 | fathometer | 7 | 460.6 | 492.2481 | 32.701 |  |  |  | 2678.3944 | 35.618 | fathometer
[9 empty] | 5.4 | 250.8 | fathometer | 6.4 | 503.9 | 535.5481 | 33.301 |  |  |  | 2686.5379 | 34.118 | fathometer
[9 empty] | 4.2 | 210.6 | fathometer | 5.2 | 544.1 | 575.7481 | 34.501 |  |  |  | 2693.4354 | 33.018 | fathometer
[9 empty] | 3.9 | 161.3 | fathometer | 4.9 | 593.4 | 625.0481 | 34.801 |  |  |  | 2701.0004 | 32.918 | fathometer
[9 empty] | 2.3 | 92.9 | fathometer | 3.3 | 661.8 | 693.4481 | 36.401 |  |  |  | 2708.6544 | 33.118 | fathometer
[9 empty] | 0.9 | 62.8 | fathometer | 1.9 | 691.9 | 723.5481 | 37.801 |  |  |  | 2715.5964 | 39.918 | fathometer
[9 empty] | 0.7 | 32.3 | fathometer | 1.7 | 722.4 | 754.0481 | 38.001 |  |  |  | 3020.8049 | 39.496 | survey
[9 empty] | 0 | 12.9 | fathometer | 0 | 741.8 | 773.4481 | 39.701 |  |  |  | 3030.5536 | 46.345 | survey
Note on D40: Jeff Conaway: Add 1ft to all fathometer data
Note on E40: Jeff Conaway: Distances are measured from RB reflector, which is 2 ft from REW
Note on O40: Jeff Conaway: Add 1ft to all fathometer data
Note on P40: Jeff Conaway: Distances are measured from RB reflector first point is 15 ft from LEW
Note on H39: Jeff Conaway: This includes a scrunch factor to fit 238 ft of fathometer data into 214ft of surveyed section