## FINAL
Version: May 2012
NWIS PCODE | Method Short Name | Method Source (NWQL, EPA, ASTM, Std. Meth., etc.) | Method Number | NWIS New Method Code | NWIS Old Method Code | Is Method Approved? (meets require-ments in OWQ Tech Memo 98.05) | Static / Submersible / Process | Comments | Website
NTU (Nephelometric Turbidity Units) Instruments-White or Broadband (400-680 nm) light source, 90 degree detection angle, one detector.
63675 | Chemtrac , Sensor model TruTrac, NTU | EPA | 180.1 | TS135 | N/A | N/A | Process | For drinking water, treatment plant operations. Range 0-200 NTU
63675 | Cole-Parmer Instruments, Sensor Model EW-08391-40, NTU | EPA | 180.1 | TS137 | N/A | N/A | Static (Portable) |  | http://www.colepalmer.com
63675 | ConFab Instrumentation 850I, NTU | EPA | 180.1 | TS158 | N/A | N/A | Process | In-line measurements provide instantaneous readings
63675 | ConFab Instrumentation 850S, NTU | EPA | 180.1 | TS159 | N/A | N/A | Submersible | Sensor can be submersed to 110 foot depth
63675 | ESD, Sensor Model 800 / 800P, NTU | EPA | 180.1 | TS089 | T | N/A | Static | Discontinued. Model 800P is portable.
63675 | Eutech Instruments, Sensor model TB1000, NTU | EPA | 180.1 | TS136 | N/A | N/A | Static (Portable) | waterproof. Has infraRed-light version (FNU) | http://www.eutechinst.com
63675 | Global Water Inst. TB 500 WL,NTU | EPA | 180.1 | TS160 | N/A | N/A | Process
63675 | HACH, sensor model 1720 C, NTU | EPA | 180.1 | TS094 | C | N/A | Process
63675 | HACH, sensor model 1720 D, NTU | EPA | 180.1 | TS095 | D | N/A | Process | Submersible probe, in pipe
63675 | HACH, sensor model 1720 E, NTU | EPA | 180.1 | TS096 | E | N/A | Process
63675 | HACH, sensor model 2100 AN (Ratio OFF), NTU | EPA | 180.1 | TS097 | A | N/A | Static | Flow-through accessory provides more dynamic measurement, making readings more stable.
63675 | HACH, sensor model 2100 N (Ratio OFF), NTU | EPA | 180.1 | TS099 | B | N/A | Static | Flow-through accessory provides more dynamic measurement, making readings more stable.
63675 | HACH, sensor model Filter Track 660, NTU | Std. Meth. | 2130B | TS088 | F | N/A | Process
63675 | HACH, sensor model SS6, NTU |  |  | TS102 | G | N/A | Process | Surface Scatter. Capable of measuring very high turbidity ranges. NOT compliant with EPA 180.1 for effluent monitoring, but acceptable for influent monitoring. Not good for turbidities < 1.
63675 | HACH, Sensor Model 2100 A, NTU | EPA | 180.1 | TS093 | U | N/A | Static | Discontinued
63675 | Hanna Instr. HI 88703 (Ratio OFF), NTU | EPA | 180.1 | TS161 | N/A | N/A | Static
63675 | Hanna Instruments HI 93102, NTU | EPA | 180.1 | TS162 | N/A | N/A | Static (Portable)
63675 | Hanna Instruments HI 93114, NTU | EPA | 180.1 | TS163 | N/A | N/A | Static (Portable)
63675 | Hanna Instruments, Sensor Model C102, NTU | EPA | 180.1 | TS110 | W | N/A | Static (Portable) | Multiparameter instrument
63675 | Hanna Instruments, Sensor Model C114, NTU | EPA | 180.1 | TS111 | V | N/A | Static (Portable)
63675 | HF Scientific, Sensor Model DRT-15CE, NTU | EPA | 180.1 | TS105 | J | N/A | Static (Portable)
63675 | HF Scientific, Sensor Model Micro 1000 (light source WHITE, Ratio OFF), NTU | EPA | 180.1 | TS106 | K | N/A | Static | Flow-through accessory provides more dynamic measurement, making readings more stable. Instrument option allows choice of light source. Switches to ratio mode at 100 units.
63675 | HF Scientific, Sensor Model Micro TPW, NTU | EPA | 180.1 | TS103 | X | N/A | Static (Portable)
63675 | HF Scientific, Sensor Model Micro100 (light source WHITE), NTU | EPA | 180.1 | TS108 | H | N/A | Static
63675 | HF Scientific, Sensor Model Micro200, NTU | EPA | 180.1 | TS109 | I | N/A | Process
63675 | HF Scientific, Sensor Model MicroTOL (Light source WHITE), NTU | EPA | 180.1 | TS104 | Y | N/A | Process
63675 | ICM , Sensor Model 11150, NTU | EPA | 180.1 | TS113 | L | N/A | Static
63675 | ICM , Sensor Model 11520, NTU | EPA | 180.1 | TS112 | M | N/A | Static (Portable)
63675 | LaMotte Co. 2020 ClearTrace, NTU | EPA | 180.1 | TS164 | N/A | N/A | Process |  | www.lamotte.com
63675 | LaMotte Instruments, Sensor model 2008, NTU | EPA | 180.1 | TS114 | N | N/A | Static
63675 | LaMotte Instruments, Sensor model 2020e, NTU | EPA | 180.1 | TS116 | M | N/A | Static (Portable) | Very similar to 2020 but with updated sample handling features | www.lamotte.com
63675 | LaMotte Instruments, Sensor model 3000e, NTU | EPA | 180.1 | TS117 | N | N/A | Static (Portable) | Also does Chloride and color | www.lamotte.com
63675 | Monitek Technologies, Inc., Sensor Model TA-1, NTU | EPA | 180.1 | TS118 | 1 | N/A | Static | Discontinued
63675 | Orbeco-Hellige, Sensor Model 965-10A, NTU | EPA | 180.1 | TS121 | O | N/A | Static
63675 | Orbeco-Hellige, Sensor Model 966-01, NTU | EPA | 180.1 | TS122 | P | N/A | Static (Portable)
63675 | Rosemount Analytical, Sensor model Clarity II (Light Source WHITE), NTU | EPA | 180.1 | TS134 | N/A | N/A | Process | For drinking water, treatment plant operations.
63675 | Swan AI, AMI Turbiwell w/LED, NTU |  |  | TS188 | N/A | N/A | Process | Non-contact setup, chamber drain and longlife LED reduce maintenance | www.swan.ch
63675 | Thermo AquaClear DataStick, NTU | EPA | 180.1 | TS165 | N/A | N/A | Static | Small sample chamber | www.thermoscientific.com
63675 | Turbiquant Sensor Model 1500 T, NTU | EPA | 180.1 | TS124 | R | N/A | Static
63675 | Turner Designs, Inc., Sensor Model Aquafluor, NTU | EPA | 180.1 | TS126 | 4 | N/A | Static (Portable) | Also measures fluoresence
63675 | Turner Designs, Inc., Sensor Model SCUFA, NTU | EPA | 180.1 | TS127 | 5 | N/A | Submersible | Also measures fluoresence. Uses green light for turbidity. Turbidity used for correction of chlorophyll readings. Best for turbidities < 40 NTU
63675 | VWR instruments, Sensor model 800, NTU | EPA | 180.1 | TS138 | N/A | N/A | Static (Portable) |  | http://www.colepalmer.com
63675 | WaterPOINT, sensor model 870, NTU | EPA | 180.1 | TS131 | N/A | N/A | Static (Portable) |  | http://www.sensicore.com/public
63675 | WTW Measurement Systems, sensor model 355 T (Light source WHITE), NTU | EPA | 180.1 | TS132 | N/A | N/A | Static (Portable) |  | http://www.wtw.com
63675 | WTW Measurement Systems, sensor model 430 T (Light source WHITE), NTU | EPA | 180.1 | TS133 | N/A | N/A | Static (Portable) |  | http://www.wtw.com
63675 | WTW Measurement Systems, sensor model 550 T (light source WHITE), NTU | EPA | 180.1 | TS128 | Q | N/A | Static
63675 | Yokogawa TB750G, NTU | EPA | 180.1 | TS166 | N/A | N/A | Process
63675 | Other NTU instrument, sensor model undefined |  |  | TS028 | Z | N/A
NTRU (Nephelometric Turbidity Ratio Units) Instruments - White or Broadband (400-680 nm) light source, 90 degree detection angle, mutliple detectors with ratio compensation.
63676 | Global Water, Sensor Model WQ710, NTRU | EPA | 180.1 | TS090 | H | N/A | Submersible
63676 | HACH, sensor model 18900, NTRU | EPA | 180.1 | TS091 | I | N/A | Static (Portable) | Discontinued
63676 | HACH, sensor model 2100 AN (Ratio ON), NTRU | EPA | 180.1 | TS098 | A | N/A | Static | Flow-through accessory provides more dynamic measurement, making readings more stable.
63676 | HACH, sensor model 2100 N (Ratio ON), NTRU | EPA | 180.1 | TS100 | B | N/A | Static | Flow-through accessory provides more dynamic measurement, making readings more stable.
63676 | HACH, sensor model 2100 P, NTRU | EPA | 180.1 | TS101 | C | N/A | Static (Portable)
63676 | HACH, sensor model 43900/XR, NTRU | EPA | 180.1 | TS092 | J | N/A | Static | Discontinued
63676 | HACH, Sensor Model 2100 Q, NTRU | EPA | 180.1 | TS196 |  | N/A | Portable
63676 | Hanna Instr. HI 88703 (Ratio ON), NTRU | EPA | 180.1 | TS168 | N/A | N/A | Static
63676 | Hanna Instruments HI 83414, NTRU | EPA | 180.1 | TS167 | N/A | N/A | Static
63676 | Hanna Instruments HI 93414, NTRU | EPA | 180.1 | TS192 | N/A | N/A | Static (Portable)
63676 | Hanna Instruments HI 98703, NTRU | EPA | 180.1 | TS193 | N/A | N/A | Static (Portable)
63676 | HF Scientific, Sensor Model Micro 1000 (light source WHITE, Ratio ON), NTRU | EPA | 180.1 | TS107 | D | N/A | Static | Flow-through accessory provides more dynamic measurement, making readings more stable. Switches to ratio mode at 100 units.
63676 | Horiba Instr. 7801 (U-53), NTRU | EPA | 180.1 | TS169 | N/A | N/A | Submersible | Used in static and flowing water applications or with an optional flow-through accessory. Employs a wiper system to reduce the effect of air bubbles. | http://www.horiba.com/us/wq/
63676 | LaMotte Instruments, Sensor model 2020, NTRU | EPA | 180.1 | TS115 | E | N/A | Static | Second detector is at 180 deg, uses attenuation measurement for ratio calculations
63676 | Monitek Technologies, Inc., Sensor Model TA6-FS, NTRU | EPA | 180.1 | TS119 | K | N/A | Static (Portable)
63676 | Thermo Electron Corp., Sensor Model, Orion AQUAFast AQ4500, (Light-source WHITE, Ratio ON), NTRU | EPA | 180.1 | TS123 | L | N/A | Static (Portable)
63676 | Turbiquant Sensor Model 3000 T (Ratio ON), NTRU | EPA | 180.1 | TS125 | F | N/A | Static
63676 | WTW Instruments, sensor model pHotoFlex, NTRU | EPA | 180.1 | TS141 | N/A | N/A | Portable | Also does pH. Has a FNRU version | http://www.wtw.com
63676 | WTW Measurement Systems, sensor model 555, NTRU | EPA | 180.1 | TS129 | G | N/A | Static
63676 | Other NTRU instrument, sensor model undefined |  |  | TS027 | Z | N/A
BU (Backscatter Units) Instruments - White or Broadband (400-680 nm) light source, 0-45 degree detection angle (backscatter).
63677 | HACH, sensor model 2100 AN (light source WHITE, Backscatter ON), BU |  |  | TS006 | X | N/A | Static
63677 | HF Scientific, Sensor Model Micro 1000 (light source WHITE, Ratio OFF, Backscatter ON), BU |  |  | TS010 | Y | N/A | Static
63677 | Wetlabs, sensor model ECO-BB2F, BU |  |  | TS030 | W | N/A | Submersible | Detection angle 117 deg.from forward (63 degrees from incident light beam), and uses 400 & 700 nm light sources.
63677 | Wetlabs, Sensor Model ECO-FLNTU, BU |  |  | TS130 | 7 | N/A | Submersible | Light wavelength 700 nm. Can also do chlorophyll | http://www.wetlabs.com/products/eflcombo/flntu.htm
63677 | Other BU instrument, sensor model undefined |  |  | TS021 | Z | N/A
AU (Attenuation Units) Instruments - White or Broadband (400-680 nm) Light Source, 180 degree detection angle (attenuation).
63678 | HACH, sensor model 2100 AN (light source WHITE, Attenuation ON), AU |  |  | TS005 | X | N/A | Static
63678 | HF Scientific, Sensor Model Micro 1000 (light source WHITE, Ratio OFF, Attenuation ON), AU |  |  | TS009 | Y | N/A | Static
63678 | LaMotte Company 2020e (Attenuation ON), AU |  |  | TS170 | N/A | N/A | Static (Portable) |  | www.lamotte.com
63678 | LaMotte Company LTC3000e (Attenuation ON),AU |  |  | TS171 | N/A | N/A | Static (Portable) | Does chlorine and color | www.lamotte.com
63678 | LaMotte Company TC3000e (Attenuation ON), AU |  |  | TS172 | N/A | N/A | Static (Portable) | Does chlorine and color | www.lamotte.com
63678 | Thermo Electron Corp., Sensor Model, Orion AQUAFast AQ4500, (Light-source WHITE, Attenuation ON), AU |  |  | TS072 | W | N/A | Static (Portable)
63678 | Other AU instrument, sensor model undefined |  |  | TS020 | Z | N/A
NTMU (Nephelometric Turbidity Multibeam Units) Instruments - White or Broadband (400-680 nm) light source, multiple light sources, detectors at 90 degrees and possibly other angles to each beam.
63679 | Other NTMU instrument, sensor model undefined |  |  | TS026 | Z | N/A
FNU (Formazin Nephelometric Units) Instruments - Near Infra-Red (780-900 nm) or Monochrome light source, 90 degree detection angle, one detector.
63680 | Campbell Scientific, OBS-500 (Sidescatter), FNU | ISO | 7027 | TS209 | N/A | N/A | Submersible
63680 | Endress + Hauser Instruments, Sensor model TurbiMax W CUS 31 / 31-W | ISO | 7027 | TS147 | N/A | N/A | Process | For in-line processes such as drinking water treatment | http://www.us.endress.com/
63680 | Eureka Environmental 316 SS (Manta 2), FNU | ISO | 7027 | TS173 | N/A | N/A | Submersible | McVan NEP EU 5030; same optics as 9000 series
63680 | Eureka Environmental, Sensor model Trimeter, FNU | ISO | 7027 | TS031 | A | N/A | Submersible | Uses Analite NEP9500 Series turbidity probe
63680 | Eutech Instruments, Sensor model TB1000 IR, FNU | ISO | 7027 | TS151 | N/A | N/A | Static (Portable) | waterproof. Has white-light version (NTU) | http://www.eutechinst.com/
63680 | Forest Technology Systems, Sensor Model DTS-12, FNU | ISO | 7027 | TS032 | B | N/A | Submersible | May not be technically compliant with ISO 7027, based on noise ratios
63680 | Global Water Instr. WQ750, FNU | ISO | 7027 | TS175 | N/A | N/A | Submersible
63680 | Global Water Instrumentation, Inc., Sensor model 710, FNU | ISO | 7027 | TS152 | N/A | N/A | Submersible | wavelength 880 nm | http://www.globalw.com/products/turbidity.html
63680 | Global Water TB 500 IR, FNU | ISO | 7027 | TS174 | N/A | N/A | Process
63680 | Greenspan, sensor model TS 100, FNU | ISO | 7027 | TS034 | C | N/A | Submersible
63680 | Greenspan, sensor model TS 1200, FNU | ISO | 7027 | TS035 | E | N/A | Submersible
63680 | Greenspan, sensor model TS 300, FNU | ISO | 7027 | TS036 | D | N/A | Submersible
63680 | HACH, sensor model 1720 D/L, FNU | ISO | 7027 | TS037 | H | N/A | Process | Discontinued
63680 | HACH, sensor model 2100 AN IS (Ratio OFF), FNU | ISO | 7027 | TS038 | G | N/A | Static | With Infra-red filter installed downstream of white light source
63680 | HACH, sensor model 2100 N IS (Ratio OFF), FNU | ISO | 7027 | TS040 | F | N/A | Static | With Infra-red filter installed downstream of white light source
63680 | HACH, sensor model Optiquant, FNU | ISO | 7027 | TS041 | I | N/A | Process
63680 | HACH, sensor model Pocket Turbidimeter, FNU | ISO | 7027 | TS042 | J | N/A | Static
63680 | HACH, sensor model Solitax sc (Turbidity mode), FNU | ISO | 7027 | TS198 | N/A | N/A | Submersible
63680 | Hanna Instr. HI 88713 (Ratio OFF), FNU | ISO | 7027 | TS176 | N/A | N/A | Static
63680 | Hanna Instruments, Sensor Model 93703, FNU | ISO | 7027 | TS049 | $ | N/A | Static (Portable) | 93703-11 model has RS232 compatability
63680 | Hanna Instruments, Sensor Model LP2000, FNU | ISO | 7027 | TS050 | % | N/A | Static | LP2000-11 Model can be used for higher range.
63680 | HF Scientific, Sensor Model Micro 1000 (light source INFRA RED, Ratio OFF), FNU | ISO | 7027 | TS044 | M | N/A | Static
63680 | HF Scientific, Sensor Model Micro TPI, FNU | ISO | 7027 | TS047 | K | N/A | Static
63680 | HF Scientific, Sensor Model Micro100 (light source INFRA RED), FNU | ISO | 7027 | TS048 | L | N/A | Static
63680 | HF Scientific, Sensor Model MicroTOL (Light source INFRA RED), FNU | ISO | 7027 | TS043 | * | N/A | Static (Portable) | Can also be used in ratio mode
63680 | Hydrolab, sensor model Datasonde 4, FNU | ISO | 7027 | TS054 | N | N/A | Submersible | Uses Analite NEP9500 Series turbidity probe
63680 | Hydrolab, Sensor Model Datasonde 4a, FNU | ISO | 7027 | TS053 | { | N/A | Submersible | Was incorrectly classified as FNMU instrument in previous version
63680 | Hydrolab, Series 5 Datasondes (Self-cleaning turbidity), several sensor models, FNU | ISO | 7027 | TS150 | N/A | N/A | Submersible | Used on DS5, DS5x, MS5 Sondes. Turbidity probe manufactured by McVan Instruments (Australia). Measurement range up to 3000 FNU. DS5x has a wiper.
63680 | Innovative Sensors, Sensor model 31, FNU | ISO | 7027 | TS056 | ( | N/A | Submersible | wavelength 880 nm; measures up to 3,000 FNU | http://www.innovativesensors.com/Turbidity.htm
63680 | In-Situ Instruments, sensor model Troll 9500, FNU | ISO | 7027 | TS146 | N/A | N/A | Submersible | multiparameter sonde. Specifications say up to 2000 FNU. Turbidity probe is the same as for the Troll 9000. | http://www.in-situ.com/
63680 | In-Situ, sensor model MP TROLL 9000, FNU | ISO | 7027 | TS055 | O | N/A | Submersible
63680 | LaMotte Instruments, Sensor model 2020i, FNU | ISO | 7027 | TS057 | I | N/A | Static (Portable) |  | http://www.lamotte.com
63680 | LaMotte Instruments, Sensor model 3000i FNU | ISO | 7027 | TS058 | J | N/A | Static (Portable) | Also does Chloride and color | http://www.lamotte.com
63680 | Lamotte, Sensor model 2020i, FNU | ISO | 7027 | TS145 | N/A | N/A | Static (Portable) | Signal averaging options. | http://www.lamotte.com
63680 | McVan, sensor model Analite NEP 390, FNU | ISO | 7027 | TS061 | R | N/A | Submersible
63680 | McVan, sensor model Analite NEP 391, FNU | ISO | 7027 | TS062 | S | N/A | Submersible
63680 | McVan, sensor model Analite NEP 160-3 (90 deg), FNU | ISO | 7027 | TS059 | P | N/A | Submersible | Uses NEP 260 probe, Measures up to 3,000 FNU
63680 | McVan, sensor model Analite NEP 195, FNU | ISO | 7027 | TS060 | Q | N/A | Submersible
63680 | McVan, sensor model Analite NEP 395, FNU | ISO | 7027 | TS063 | T | N/A | Submersible
63680 | McVan, sensor model Analite NEP 396, FNU | ISO | 7027 | TS064 | U | N/A | Submersible
63680 | McVan, sensor model Analite NEP 495, FNU | ISO | 7027 | TS065 | V | N/A | Submersible
63680 | McVan, sensor model Analite NEP 9000, FNU | ISO | 7027 | TS066 | W | N/A | Submersible
63680 | McVan, sensor model Analite NEP 9500, FNU | ISO | 7027 | TS067 | X | N/A | Submersible
63680 | Oakton, Sensor model T 100, FNU | ISO | 7027 | TS149 | N/A | N/A | Static (Portable)
63680 | Orbeco-Hellige, Sensor Model 965-IR, FNU | ISO | 7027 | TS068 | Y | N/A | Static
63680 | Orbeco-Hellige, Sensor Model 966-IR, FNU | ISO | 7027 | TS069 | 9 | N/A | Submersible
63680 | Rosemount Analytical, Sensor model Clarity II (Light Source INFRA RED), FNU | ISO | 7027 | TS148 | N/A | N/A | Process | For drinking water, treatment plant operations. | 63675
63680 | Seapoint Sensors, Inc., sensor model Seapoint Turbidity Meter, FNU | ISO | 7027 | TS071 | } | N/A | Submersible
63680 | Swan A.I., AMI Turbiwell, FNU | ISO | 7027 | TS189 | N/A | N/A | Process | Non-contact setup, chamber drain and longlife LED reduce maintenance | www.swan.ch
63680 | Thermo Electron Corp., Sensor Model Orion AQUAFast AQ4500, (Light source INFRA RED, Ratio OFF), FNU | ISO | 7027 | TS074 | & | N/A | Static (Portable) | Light source can be changed to white for EPA 180.1 Compatabilty (NTU)
63680 | Thermo Scientific Orion AQ3010, FNU | ISO | 7027 | TS177 | N/A | N/A | Static | IP67 | www.thermoscientific.com
63680 | Turner Designs, Inc., Sensor Model Cyclops-7, FNU | ISO | 7027 | TS208 | N/A | N/A | Submersible
63680 | Turbiquant sensor model 1000 IR, FNU | ISO | 7027 | TS075 | 0 | N/A | Static (Portable)
63680 | Turbiquant sensor model 1500 IR, FNU | ISO | 7027 | TS076 | 1 | N/A | Static (Portable)
63680 | Turbiquant sensor model 3000 IR (Ratio OFF), FNU | ISO | 7027 | TS078 | 2 | N/A | Static
63680 | Vernier, Sensor model TRB-BTA, FNU | ISO | 7027 | TS080 | ) | N/A | Static (Portable) |  | http://www.vernier.com/probes/probes.html?trb-bta&template=standard.html
63680 | WTW 430IR, FNU | ISO | 7027 | TS178 | N/A | N/A | Static (Portable)
63680 | WTW Measurement Systems, sensor model 350 IR, FNU | ISO | 7027 | TS081 | 6 | N/A | Submersible
63680 | WTW Measurement Systems, sensor model 550 IR (Light source INFRA RED), FNU | ISO | 7027 | TS082 | 7 | N/A | Static (Portable)
63680 | WTW Measurement Systems, sensor model VisoTurb 700 IQ, FNU | ISO | 7027 | TS084 | 8 | N/A | Static
63680 | YSI Environmental, sensor model 6026, FNU | ISO | 7027 | TS085 | 3 | N/A | Submersible
63680 | YSI Environmental, sensor model 6026-4000, FNU | ISO | 7027 | TS086 | 4 | N/A | Submersible
63680 | YSI Environmental, sensor model 6136, several sensor models, FNU | ISO | 7027 | TS087 | 5 | N/A | Submersible | Used on 6820, 6920, 6600, 600 OMS or 6600 EDS, 650 MDS Instruments. For calibration with SDVB Polymer use YSI-recommended values.
63680 | Other FNU instrument, sensor model undefined |  |  | TS070 | Z | N/A
FNRU (Formazin Nephelometric Ratio Units) Instruments - Near Infra-Red (780-900 nm) or Monochrome light source, 90 degree detection angle, multiple detectors with ratio compensation.
63681 | Eutech Instruments, Sensor model TN100, FNRU | ISO | 7027 | TS155 | N/A | N/A | Static (Portable) |  | http://www.eutechinst.com/
63681 | Global Water Instr. WQ730, FNRU | ISO | 7027 | TS179 | N/A | N/A | Submersible
63681 | Global Water Instrumentation, Inc., Sensor model 710, FNRU | ISO | 7027 | TS033 | H | N/A | Submersible | wavelength 880 nm | http://www.globalw.com/products/turbidity.html
63681 | HACH, sensor model 2100 AN IS (Ratio ON) FNRU | ISO | 7027 | TS039 | A | N/A | Static
63681 | HACH, sensor model 2100 Q is, FNRU | ISO | 7027 | TS197 | N/A | N/A | Static (Portable)
63681 | Hanna Instr. HI 88713 (Ratio ON), FNRU | ISO | 7027 | TS180 | N/A | N/A | Static
63681 | Hanna Instruments HI 98713, FNRU | ISO | 7027 | TS194 | N/A | N/A | Static (Portable)
63681 | HF Scientific, Sensor Model Micro 1000 (light source INFRA RED, Ratio ON), FNRU | ISO | 7027 | TS045 | B | N/A | Static
63681 | Horiba Instr. 7802 (U-54), FNRU | ISO | 7027 | TS181 | N/A | N/A | Submersible | Used in static and flowing water applications or with an optional flow-through accessory. | http://www.horiba.com/us/wq
63681 | Swan A.I., AMI Turbitrace, FNRU | ISO | 7027 | TS191 | N/A | N/A | Process | For pressurized samples, up to 10 bar | www.swan.ch
63681 | Swan A.I., AMI Turbitrack, FNRU | ISO | 7027 | TS190 | N/A | N/A | Process | For trace turbidity measurement with integrated sub-micron filter for background compensation | www.swan.ch
63681 | Thermo Electron Corp., Orion AQUAFast AQ4500, (Light-source INFRA RED, Ratio ON), FNRU | ISO | 7027 | TS073 | G | N/A | Static (Portable) | Light source can be changed to White for EPA 180.1 Compatabilty (NTU), and can be used in ratio mode too
63681 | Turbiquant sensor model 3000 IR (Ratio ON), FNRU | ISO | 7027 | TS079 | C | N/A | Static
63681 | WTW Measurement Systems, sensor model 555 IR, FNRU | ISO | 7027 | TS083 | D | N/A | Static
63681 | Other FNRU instrument, sensor model undefined |  |  | TS025 | Z | N/A
FBU (Formazin Backscatter Units) Instruments - Near Infra-Red (780-900 nm) or Monochrome light source, 0-45 degree detection angle (backscatter).
63682 | Campbell Scientific OBS-3+, FBU |  |  | TS182 | N/A | N/A | Submersible
63682 | Campbell Scientific OBS-300, FBU |  |  | TS183 | N/A | N/A | Submersible
63682 | Campbell Scientific OBS-5+, FBU |  |  | TS184 | N/A | N/A | Submersible
63682 | Campbell Scientific, OBS-500 (Backscatter), FBU |  |  | TS210 | N/A | N/A | Submersible
63682 | D-A Instruments Co, Sensor Model OBS-3, FBU |  |  | TS001 | S | N/A | Submersible
63682 | D-A Instruments Co, Sensor Model OBS-3A, FBU |  |  | TS002 | T | N/A | Submersible
63682 | HACH, sensor model 2100 AN IS (light source INFRA RED, Backscatter ON), FBU |  |  | TS007 | U | N/A | Static
63682 | HF Scientific, Sensor Model Micro 1000 (light source INFRA RED, Ratio ON, Backscatter ON), FBU |  |  | TS008 | V | N/A | Static
63682 | JFE Advantech ACLW-USB, FBU |  |  | TS185 | N/A | N/A | Submersible |  | www.jfe-alec.com
63682 | McVan, sensor model Analite NEP 152, FBU |  |  | TS013 | Q | N/A | Portable | Discontinued
63682 | McVan, sensor model Analite NEP 156, FBU |  |  | TS014 | R | N/A | Portable | Discontinued
63682 | McVan, sensor model Analite NEP 160-1 (0 deg), FBU |  |  | TS016 | W | N/A | Submersible (Portable) | Uses NEP 280 Probe, Can measure up to 30,000 FBU
63682 | McVan, sensor model Analite NEP 160-2 (0 deg), FBU |  |  | TS015 | P | N/A | Submersible
63682 | McVan, sensor model Analite NEP 180 (0 deg), FBU |  |  | TS017 | X | N/A | Submersible
63682 | McVan, sensor model Analite NEP 185 (0 deg), FBU |  |  | TS018 | Y | N/A | Submersible
63682 | Other FBU instrument, sensor model undefined |  |  | TS023 | Z | N/A
FBRU (Formazin Backscatter Ratio Units) Instruments - Near Infra-Red (780-900 nm) or Monochrome light source, 0-45 degree (backscatter) and 90 degree detection angles, multiple detectors with ratio compensation.
72213 | Campbell Scientific, OBS-500 (Ratio ON), FBRU |  |  | TS211 | N/A | N/A | Submersible
72213 | HACH, sensor model Solitax sc, "TS" mode, FBRU (instrument reports as mg/L) |  |  | TS199 | N/A | N/A | Submersible
72213 | Other FBRU instrument, sensor model undefined |  |  | TS212 | N/A | N/A
FAU (Formazin Attenuation Units) Instruments - Near Infra-Red or monochrome light source, 180 degree detection angle (attenuation).
63683 | HACH, sensor model 2100 AN IS (Attenuation ON), FAU |  |  | TS195 | N/A | N/A | Static
63683 | HF Scientific, Sensor Model Micro 1000 (light source INFRA RED, Ratio ON, Attenuation ON), FAU | ISO | 7027 | TS046 | A | N/A | Static
63683 | LaMotte Company 2020i (Attenuation ON), FAU |  |  | TS186 | N/A | N/A | Static (Portable) |  | http://www.lamotte.com
63683 | LaMotte Company TC3000i (Attenuation ON), FAU |  |  | TS187 | N/A | N/A | Static (Portable) | Does chlorine and color | http://www.lamotte.com
63683 | Thermo Electron Corp., Sensor Model, Orion AQUAFast AQ4500, (Light-source INFRA RED Attenuation ON), FAU | ISO | 7027 | TS029 | C | N/A | Static (Portable)
63683 | Turbiquant sensor model 3000 IR (>40), FAU | ISO | 7027 | TS077 | B | N/A | Static
63683 | Other FAU instrument, sensor model undefined |  |  | TS022 | Z | N/A
FNMU (Formazin Nephelometric Multibeam Units) Instruments (Including GLI Method 2) - Near Infra-Red (780-900 nm) or Monochrome light source, multiple light sources, detectors at 90 degrees and possibly other angles to each beam.
63684 | Great Lakes Instruments, Sensor 95 T, FNMU | GLI | M2 | TS003 | V | N/A | Submersible
63684 | Great Lakes Instruments, Sensor Accu4, FNMU | GLI | M2 | TS004 | W | N/A | Submersible
63684 | Hydrolab, sensor mode Quanta (4-beam), FNMU | GLI | M2 | TS012 | Y | N/A | Submersible
63684 | Hydrolab, Sensor model 4 Beam, FNMU | GLI | M2 | TS011 | X | N/A | Submersible
63684 | Other FNMU instrument, sensor model undefined |  |  | TS024 | Z | N/A
*NWIS PCODE: U.S. Geological Survey National Water Information System parameter code.
**Method Source
EPA: U.S. Environmental Protection Agency
N/A: not applicable or unavailable
ISO: International Organization for Standardization
GLI: Great Lakes Instruments Company
Std. Meth.: Standard Methods (American Public Health Association, 1998, 2130B. Turbidity, in Clesari, L.S., and others, eds., Standard Methods for the Examination of Water and Wastewater, 20th ed.: Washington, D.C., American Public Health Association)