## OWQ TM 2006.01
Calculations to show the effect of use of sodium chloride based standard for calibration and check on a meter that uses a potassium chloride based temperature-conductivity relation to estimate specific conductance at 25 degrees Celsius.
| Conductivity Standard | 500 | microsiemens/cm at 25 degrees
Conductivity standard temperature, in degrees Celsius | Actual Conductivity, in microsiemens/cm at calibration temperature |  | Response difference between a KCl meter/KCl standard and a KCl meter/NaCl standard at the listed temperature |  | Suggested correction factor to apply to a biased specific conductance measurement after calibration at the listed temperature (percent of the NaCl result) | Adjusted calibration value, in microsiemens/cm at 25 C, for NaCl standard used at this temperature
| KCl solution (temperature factor 0.0191/degree) | NaCl solution (temperature factor 0.0212/degree) | Conductivity, in microsiemens/cm | Percent of the correct standard value
0 | 261.25 | 235 | 26.25 | 11.17% | -10.05% | 449.7608
1 | 270.8 | 245.6 | 25.2 | 10.26% | -9.306% | 453.4712
2 | 280.35 | 256.2 | 24.15 | 9.426% | -8.614% | 456.9288
3 | 289.9 | 266.8 | 23.1 | 8.658% | -7.968% | 460.1587
4 | 299.45 | 277.4 | 22.05 | 7.949% | -7.363% | 463.1825
5 | 309 | 288 | 21 | 7.292% | -6.796% | 466.0194
6 | 318.55 | 298.6 | 19.95 | 6.681% | -6.263% | 468.6862
7 | 328.1 | 309.2 | 18.9 | 6.113% | -5.76% | 471.1978
8 | 337.65 | 319.8 | 17.85 | 5.582% | -5.287% | 473.5673
9 | 347.2 | 330.4 | 16.8 | 5.085% | -4.839% | 475.8065
10 | 356.75 | 341 | 15.75 | 4.619% | -4.415% | 477.9257
11 | 366.3 | 351.6 | 14.7 | 4.181% | -4.013% | 479.9345
12 | 375.85 | 362.2 | 13.65 | 3.769% | -3.632% | 481.8412
13 | 385.4 | 372.8 | 12.6 | 3.38% | -3.269% | 483.6533
14 | 394.95 | 383.4 | 11.55 | 3.013% | -2.924% | 485.3779
15 | 404.5 | 394 | 10.5 | 2.665% | -2.596% | 487.021
16 | 414.05 | 404.6 | 9.45 | 2.336% | -2.282% | 488.5883
17 | 423.6 | 415.2 | 8.4 | 2.023% | -1.983% | 490.085
18 | 433.15 | 425.8 | 7.35 | 1.726% | -1.697% | 491.5156
19 | 442.7 | 436.4 | 6.3 | 1.444% | -1.423% | 492.8846
20 | 452.25 | 447 | 5.25 | 1.174% | -1.161% | 494.1957
21 | 461.8 | 457.6 | 4.2 | 0.9178% | -0.9095% | 495.4526
22 | 471.35 | 468.2 | 3.15 | 0.6728% | -0.6683% | 496.6585
23 | 480.9 | 478.8 | 2.1 | 0.4386% | -0.4367% | 497.8166
24 | 490.45 | 489.4 | 1.05 | 0.2145% | -0.2141% | 498.9296
25 | 500 | 500 | 0 | 0% | 0% | 500
26 | 509.55 | 510.6 | -1.05 | -0.2056% | 0.2061% | 501.0303
27 | 519.1 | 521.2 | -2.1 | -0.4029% | 0.4045% | 502.0227
28 | 528.65 | 531.8 | -3.15 | -0.5923% | 0.5959% | 502.9793
29 | 538.2 | 542.4 | -4.2 | -0.7743% | 0.7804% | 503.9019
30 | 547.75 | 553 | -5.25 | -0.9494% | 0.9585% | 504.7923
31 | 557.3 | 563.6 | -6.3 | -1.118% | 1.13% | 505.6523
32 | 566.85 | 574.2 | -7.35 | -1.28% | 1.297% | 506.4832
33 | 576.4 | 584.8 | -8.4 | -1.436% | 1.457% | 507.2866
34 | 585.95 | 595.4 | -9.45 | -1.587% | 1.613% | 508.0638
35 | 595.5 | 606 | -10.5 | -1.733% | 1.763% | 508.8161
36 | 605.05 | 616.6 | -11.55 | -1.873% | 1.909% | 509.5447
37 | 614.6 | 627.2 | -12.6 | -2.009% | 2.05% | 510.2506
38 | 624.15 | 637.8 | -13.65 | -2.14% | 2.187% | 510.9349
39 | 633.7 | 648.4 | -14.7 | -2.267% | 2.32% | 511.5985
40 | 643.25 | 659 | -15.75 | -2.39% | 2.449% | 512.2425